## 封面-全星科技
浙江全星科技新材料股份有限公司
产品质量先期策划（APQP）
项目名称： |  | 通用材料用工业长丝-大块金事业部PH25657
Project Name: |  | Nylon 66 tire cord fabric industrial yarn-Tire cord fabric Department PH25657
项目周期： Project Cycle |  | 2023/8-2025.8

## 目录
密级：秘密★★，未经允许不可查看；保存期限：长期
产品质量先期策划（APQP）项目资料
目 录
序号 | 文件/记录名称 | 全星根据体系老师建议调整 （调整的做链接可点开） | 全星科技确认后记录 | 文件/记录编号 | 备注 | 日期
第零阶段：项目启动阶段
0.01 | 新产品制造可行性分析报告 | 1增加设备能力（生产线实际能力） | B列链接是全星科技最新版 | HLD/CF-04-041-003 |  | 2023年8月14日 | 2023-08-14
0.02 | 新产品开发申请/立项报告 | 表单可行 |  | HLD/CF-04-041-005 |  | 2023年8月15日 | 2023-08-15
0.03 | 新产品开发小组成员及职责表 | 增加了客户、供应商信息，选填 | 化纤不加客户 供应商，还是按照客户原版 | HLD/CF-04-041-006 |  | 2023年8月15日 | 2023-08-15
0.04 | 新产品APQP开发计划 | 表单可行 |  | HLD/CF-04-041-007 |  | 2023年8月15日 | 2023-08-15
0.05 | 设计评审/验证/确认记录（设计开发输入） | 评审项目改成了评审阶段，点链接查看修改版 | OK，按照修改版 | HLD/CF-04-041-008 |  | 2023年8月16日 | 2023-08-16
第一阶段：策划和定义项目
1.01 | 设计开发任务书 | 表单可行 |  | HLD/CF-04-041-009 |  | 2023年8月17日 | 2023-08-17
1.02 | 初始材料清单（BOM） | 表单可行 |  | HLD/CF-04-041-011 |  | 2023年8月18日 | 2023-08-18
1.03 | 成本核算及报价表 | 表单可行，内容加了水电 |  | HLD/CF-04-041-004 |  | 2023年8月18日 | 2023-08-18
1.04 | 过程流程图（初始） | 表单可行 |  | HLD/CF-03-041-*** | 文件 | 2023年8月19日 | 2023-08-19
1.05 | 特殊特性符合转化表 | 表单可行 |  | HLD/CF-04-041-025 |  | 2023年8月20日 | 2023-08-20
1.06 | 产品/过程特殊特性清单（初始） | 表单可行 |  | HLD/CF-04-041-012 |  | 2023年8月20日 | 2023-08-20
1.07 | 产品安全识别表 | 表单可行，内容增加了有害物质 |  | HLD/CF-04-041-047 |  | 2023年8月21日 | 2023-08-21
1.08 | 产品保证计划 | 表单可行，包装要求中的控制方法写管控要求 |  | HLD/CF-04-041-010 |  | 2023年8月21日 | 2023-08-21
1.09 | 项目变更登记表 | 表单可行 |  | HLD/CF-04-041-048 |  | 2023年8月21日 | 2023-08-21
1.10 | 风险评估和缓解计划 | 表单可行 |  | HLD/CF-04-041-049 |  | 2023年8月21日 | 2023-08-21
1.11 | 设计评审/验证/确认记录（产品设计输入） | 同0.05 |  | HLD/CF-04-041-008 |  | 2023年8月22日 | 2023-08-22
1.12 | 阶段性总结和管理者支持（第一阶段） | 增加了问题清单 | 替换二大项，确保内容项不要缺失 ，问题清单不打印，但系统保留这个列表 | HLD/CF-04-041-013 |  | 2023年8月22日 | 2023-08-22
第二阶段：产品设计开发
2.01 | DFMEA | 内容：其中关注要素原丝改成纱线，老师会议中提出失效分析需考虑元素结合，另预防措施中建议写具体方法，目前的有点笼统，这部分讨论比较多，主要针对内容，会议视频已发出，时间大概在10:30这个视频包中 |  | HLD/CF-03-041-*** | 文件 | 2023年8月22日 | 2023-08-22
2.02 | DFMEA检查表 | 表单可行 |  | HLD/CF-04-041-035 |  | 2023年8月22日 | 2023-08-22
2.03 | 产品技术规范 | 表单可行 |  | HLD/CF-04-041-014 |  | 2023年8月23日 | 2023-08-23
2.04 | 设计评审/验证/确认记录（可制造性评审） | 表单可行 |  | HLD/CF-04-041-008 |  | 2023年8月23日 | 2023-08-23
2.05 | 控制计划（样件） | 表单可行 |  | HLD/CF-03-041-*** | 文件 | 2023年8月24日 | 2023-08-24
2.06 | 控制计划检查表（样件） | 表单可行 |  | HLD/CF-04-041-027 |  | 2023年8月24日 | 2023-08-24
2.07 | 工艺标准（样件） | 表单可行 |  | HLD/CF-04-041-*** | 文件 | 2023年8月25日 | 2023-08-25
2.08 | 生产通知单（样件） | 表单可行 |  | QR/HLD-04-03-01 | 生产计划 | 2023年8月26日 | 2023-08-26
2.09 | 设计验证报告 | 表单可行 |  | HLD/CF-04-041-050 |  | 2023年8月28日 | 2023-08-28
2.10 | 设计评审/验证/确认记录（产品设计输出） | 表单可行 |  | HLD/CF-04-041-008 |  | 2023年8月29日 | 2023-08-29
2.11 | 设计更改记录 | 表单可行 |  | HLD/CF-04-041-028 |  | 2023年12月22日 | 2023-12-22 | 2024年6月4日 | 2024-06-04
2.12 | 工程规范确认表 | 表单可行 |  | HLD/CF-04-041-015 |  | 2023年8月30日 | 2023-08-30
2.13 | 材料规范确认表 | 表单可行 |  | HLD/CF-04-041-016 |  | 2023年8月31日 | 2023-08-31
2.14 | 设备、工装和设施清单 | 表单可行 |  | HLD/CF-04-041-017 |  | 2023年9月1日 | 2023-09-01
2.15 | 量具/试验设备清单 | 修改版增加一列精度/规格是否满足 | OK，按照修改版 | HLD/CF-04-041-051 |  | 2023年9月1日 | 2023-09-01
2.16 | 产品/过程特殊特性清单（产品设计后更新） | 表单可行 |  | HLD/CF-04-041-012 | 如有变化需更新 | 2023年9月2日 | 2023-09-02
2.17 | 小组可行性承诺 | 表单可行 |  | HLD/CF-04-041-020 |  | 2023年9月3日 | 2023-09-03
2.18 | 阶段性总结和管理者支持（第二阶段） | 有调整（全星参考） 改动位置链接有详细注明 | 替换二大项，确保内容项不要缺失 ，问题清单不打印，但系统保留这个列表 | HLD/CF-04-041-013 |  | 2023年9月4日 | 2023-09-04
第三阶段：过程设计开发
3.01 | 设计评审/验证/确认记录（过程设计输入） | 表单可行 |  | HLD/CF-04-041-008 |  | 2024年5月28日 | 2024-05-28
3.02 | 产品包装标准及规范 | 表单可行 |  | HLD/CF-04-041-029 |  | 2024年5月28日 | 2024-05-28
3.03 | 产品/过程质量体系检查表 | 表单可行 |  | HLD/CF-04-041-021 |  | 2024年5月29日 | 2024-05-29
3.04 | 车间平面布置图 | 表单可行 | 2025/9/18表单确认会议上提出：车间平面布置图部分在嵌入对应表单时，希望可以实现自由选择平面布置图的功能，例如平面布置图共有4种，准备不同产品的APQP资料时，可以根据需要选择不同的平面布置图。——张亚慧——时间待定 | HLD/CF-04-041-022 |  | 2024年5月29日 | 2024-05-29
3.05 | 过程流程图（过程设计） | 表单可行 |  | HLD/CF-03-041-*** | 文件 | 2024年5月30日 | 2024-05-30
3.06 | 过程流程图检查表 | 表单可行 |  | HLD/CF-04-041-023 |  | 2024年5月30日 | 2024-05-30
3.07 | 特性矩阵图 | 表单可行 |  | HLD/CF-04-041-026 |  | 2024年5月31日 | 2024-05-31
3.08 | PFMEA | 主要针对内容沟通：1：4M要素是主要针对现场操作工，质量员等岗位的人不需要记录在内 2：失效起因只标明人为操作失误，尽量深究什么导致操作失误，可以更详细注明 3：过程步骤功能和过程特性未描述出特性要求 这部分也是讨论较多，在下午三点钟左右的会议视频内，会发出具体 |  | HLD/CF-03-041-*** | 文件 | 2024年6月1日 | 2024-06-01
3.09 | PFMEA检查表 |  |  | HLD/CF-04-041-024 |  | 2024年6月1日 | 2024-06-01
3.10 | 控制计划（试生产） | 内容是可行的，其中提到客户投诉这点，若有关联可以更新控制计划，没关联不用更新 |  | HLD/CF-03-041-*** | 文件 | 2024年6月2日 | 2024-06-02
3.11 | 控制计划检查表（试生产） | 表单可行 |  | HLD/CF-04-041-027 |  | 2024年6月2日 | 2024-06-02
3.12 | 标准文件核查表 | 表单可行 |  | HLD/CF-04-041-030 |  | 2024年6月3日 | 2024-06-03
3.13 | 测量系统分析（MSA）计划 | 表单可行 |  | HLD/CF-04-132-009 |  | 2024年6月4日 | 2024-06-04
3.14 | 初始过程能力研究计划 | 表单可行 |  | HLD/CF-04-041-031 |  | 2024年6月4日 | 2024-06-04
3.15 | 设备过程能力研究计划 | 表单可行 |  | HLD/CF-04-111-100 |  | 2024年6月4日 | 2024-06-04
3.16 | 防错装置清单 | 表单可行 |  | HLD/CF-04-041-052 |  | 2024年6月5日 | 2024-06-05
3.17 | 设备维护保养计划 | 表单可行 |  | HLD/CF-04-041-053 |  | 2024年6月5日 | 2024-06-05
3.18 | 阶段性总结和管理者支持（第三阶段） | 有调整（全星参考） 改动位置链接有详细注明 |  | HLD/CF-04-041-013 |  | 2024年6月6日 | 2024-06-06
第四阶段：产品和过程确认
4.01 | 工艺标准（试生产） | 表单可行 |  | HLD/CF-04-041-*** | 文件 | 2024年6月6日 | 2024-06-06
4.02 | 生产通知单（试生产） | 表单可行 |  | QR/HLD-04-03-01 | 生产计划 | 2024年6月7日 | 2024-06-07
4.03 | 防错验证报告 | 表单可行 |  | HLD/CF-04-041-054 |  | 2024年6月7日 | 2024-06-07
4.04 | 测量系统分析报告 | 上传形式 |  | HLD/CF-04-132-010 |  | 2025年7月21日 | 2025-07-21
4.05 | 初始过程能力、设备过程能力分析报告 | 表单可行 |  | HLD/CF-04-041-032 |  | 2024年6月20日 | 2024-06-20
4.06 | 设计验证报告 | 表单可行 |  | HLD/CF-04-041-050 |  | 2024年6月22日 | 2024-06-22
4.07 | 设计评审/验证/确认记录（过程设计输出） | 表单可行 |  | HLD/CF-04-041-008 |  | 2024年6月22日 | 2024-06-22
4.08 | 设计更改记录 | 表单可行 |  | HLD/CF-04-041-028 |  | 2025年5月6日 | 2025-05-06
4.09 | 包装评价报告 | 荷重试验需要列出什么时间、试验结果、结论，可点击查看修改版 | 评审标准不放在APQP流程体现，全星科技额外做记录，还按照原版 | HLD/CF-04-041-055 |  | 2025年3月15日 | 2025-03-15
4.10 | 控制计划（量产） | 位置统一移到4.20后 |  | HLD/CF-03-041-*** | 文件 | 2025年3月20日 | 2025-03-20
4.11 | 控制计划检查表（量产） |  |  | HLD/CF-04-041-027 |  | 2025年3月21日 | 2025-03-21
4.12 | 零件提交保证书（PSW） |  | 这个做上传形式 | HLD/CF-04-041-035 |  | 2025年4月24日 | 2025-04-24
4.13 | 控制计划（安全投产） | 表单可行 |  | HLD/CF-03-041-*** | 文件 | 2025年4月29日 | 2025-04-29
4.14 | 控制计划检查表（安全投产） | 表单可行 |  | HLD/CF-04-041-027 |  | 2025年4月30日 | 2025-04-30
4.15 | 工艺标准（安全投产） | 表单可行 |  | HLD/CF-04-041-*** | 文件 | 2025年5月6日 | 2025-05-06
4.16 | 生产通知单（安全投产） | 表单可行 |  | QR/HLD-04-03-01 | 生产计划 | 2025年5月7日 | 2025-05-07
4.17 | 设计验证报告 | 表单可行，内容7.后加8.改善问题点，可点击查看 | 按照客户原版 | HLD/CF-04-041-050 |  | 2025年7月26日 | 2025-07-26
4.18 | 包装评价报告 | 表单可行 |  | HLD/CF-04-041-055 |  | 2025年7月26日 | 2025-07-26
4.19 | 设计评审/验证/确认记（安全投产评审） | 表单可行 |  | HLD/CF-04-041-008 |  | 2025年7月26日 | 2025-07-26
4.20 | 设计更改记录 | 表单可行 |  | HLD/CF-04-041-028
4.21 | 产品质量策划总结和认定报告 | 修改版-初始能力改成过程能力研究等，可点链接 | OK，按照修改版 | HLD/CF-04-041-033 |  | 2025年7月26日 | 2025-07-26
4.22 | 阶段性总结和管理者支持（第四阶段） | 有调整（全星参考） 改动位置链接有详细注明 |  | HLD/CF-04-041-013 |  | 2025年7月26日 | 2025-07-26
第五阶段：反馈、评定和纠正措施（持续改进）
5.01 | 项目移交清单 | 表单可行 |  | HLD/CF-04-041-034 |  | 2025年7月26日 | 2025-07-26
5.02 | 设计评审/验证/确认记录（量产输出） | 评审结果前加客户反馈情况、交付满足情况、经验借鉴情况，可点链接 | 暂定，等全星科技确认 | HLD/CF-04-041-008 |  | 2025年8月26日 | 2025-08-26
5.02 | 量产评审
尼龙66轮胎帘子布用工业长丝-帘子布事业部PH25657 Nylon 66 tire cord fabric industrial yarn-Tire cord fabric Department PH25657
PH25657-2800dtex/432f
帘子布事业部
顾锋、顾钰炜、谢明智、俞锋、宋琴、熊初珍、叶莉莎、冯梦婷、崔真真、蒋佳贤、马俞锋、谢陈龙、朱翌熹

## 0.01
密级：秘密★★，未经允许不可查看；保存期限：长期
新产品制造可行性分析报告 New product manufacturing feasibility analysis report
[5 empty] | 序号NO.： | 0.01
新产品名称 The name of the new product | 大块金用工业长丝-帘子布事业部PH25657 Nylon 66 tire cord fabric industrial yarn-Tire cord fabric Department PH25657 |  | 新产品批号和规格Batch number and specification of new products |  | PH25657-2800dtex/432f
|  |  | 顾 客 名 称 The customer name |  | 帘子布事业部
评估部门The department responsible for evaluation | 销售部/技术部 |  | 评估日期 Date of assessment |  | 2023年8月14日
一、制造国，目的国，销售国的法律法规及环境方面的法律法规概述：Overview of laws and regulations of the country of manufacture, destination and seller and environmental laws and regulations:
本次开发的大块金用工业长丝制造国在中国，销售目的地为浙江海利得新材料股份有限公司帘子布事业部。 本项目开发的大块金用工业长丝产品符合GB/T 30512-2014《汽车禁用物质要求》，并已通过ROHS、REACH测试，其余法律法规的识别详见法务部《法律合规合规性评价表》。
二、顾客概况（包括：人员、工厂规模、现有主要车型、年产量、企业性质、生产经营状况、近几年发展情况等）：Customer profile (including: personnel, factory scale, existing main models, annual output, enterprise nature, production and operation status, development in recent years, etc.) :
帘子布事业部成立于2010年，2011年正式投产，员工大约650人，经营范围包括轮胎帘子布和涤纶工业长丝的设计开发，产品应用于轮胎、空气弹簧、橡胶履带、海洋软管等，纺丝产能5万吨/年，捻织7.5万吨/年，浸胶布7.2万吨/年，面积约280000㎡
三、顾客对新产品开发项目的质量和技术要求及其它基本要求（如涉及新工艺、新材料、新技术，需评估可行性）：Customer's quality and technical requirements and other basic requirements for new product development projects (if new processes, new materials and new technologies are involved, the feasibility shall be evaluated) :
按照质量和技术标准。
四、顾客对新产品的竞争选点情况（包括：有几家竞争对手与顾客配套、竞争对手的质量和技术状况、竞争对手的设计和开发能力状况等）：Customer's competitive points for new products (including: several competitors supporting customers, quality and technical status of competitors, design and development ability of competitors, etc.)
英威达/PHP神马/晓星/中维都有合作，晓星和中维为主，在PA66纱线领域都有较丰富的生产经验和开发经验
五、顾客对新产品定点及认可程序：Customer approval procedures for new products:
样品提交的认定程序如下： 1、首先进行样件或小批量的确认，具体以客户需求为准。 2、经过批量试用后开始进行批量供货。
六、市场预测：Market forecast:
预计采购量200 T/年，客户从我公司的采购量会根据我司产品研发情况再决定。
七、顾客有关部门/人员的联系电话和地址情况（包括：设计和开发部门、质量管理部门、采购部门、工程技术部门等主要负责人的联系电话和地址）：Contact phone number and address of relevant departments/personnel (including the contact phone number and address of major principals of design and development department, quality management department, purchasing department, engineering and technology department, etc.)
质量：万鹏辉penghui.wan@halead.com；技术：王君毅wjy8386@halead.com
八、新产品先行试验和关键技术问题及风险分析：New product pilot test and key technical issues and risk analysis:
1、 技术上参照现有尼龙66工业长丝生产线的工艺参数，工艺条件无风险。 2、 从客户提供的指标要求中看，生产有能力满足客户要求，风险可控。
九、新产品开发的制造技术替代选择：Manufacturing technology alternatives for new product development：
越南尼龙生产线可做F、H线的替代生产线。
十、新产品开发的进度安排：Schedule of new product development:
作为公司内部客户新项目认证的产品，计划2023年8月完成试样，试生产、批量生产需得到客户批准，具体日期待客户确定。
十一、新产品的预计年产量、成本估算、价格预算：Estimated annual output, cost estimation and price budget of new products:
预计2条线剩余产量：500T/年；销售价格预测：*RMB/T；成本价格预测：*RMB/T
十二、投资预算（包括：人员投资、设施/设备投资等）：Investment budget (including: personnel investment, facilities/equipment investment, etc.) :
本产品在尼龙纺丝设备F、H线上生产,每条生产线一名管线工艺员、一名质量工程师、三名操作工、三名检验人员等。
十三、销售渠道及其它情况：Sales channels and other Information:
内部客户直接按照商议价格按照内部交易流程进行结算。
十四、结论：conclusion
通过以上分析，认为项目开发可行
编制/日期 Compilation/Date |  |  | 审批/日期Approval/Date
表单编号： Form No : | HLD/CF-04-041-003 |  |  | 格式版次：第一版，第1次修改 Format edition: first edition, 1 revision

## 0.01修改版
密级：秘密★★，未经允许不可查看；保存期限：长期
新产品制造可行性分析报告 New product manufacturing feasibility analysis report
序号NO.：0.01
新产品名称 The name of the new product |  | 大块金用工业长丝-帘子布事业部PH25657 Nylon 66 tire cord fabric industrial yarn-Tire cord fabric Department PH25657 |  |  | 新产品批号和规格Batch number and specification of new products |  | PH25657-2800dtex/432f
[5 empty] | 顾 客 名 称 The customer name |  | 帘子布事业部
评估部门 The department responsible for evaluation |  | 技术部/销售部/生管部/供应商管理部/质量管理部/财务部/设备部 |  |  | 评估日期 Date of assessment |  | 2023年8月14日
评估项目 |  |  | 分析说明 | 参考附件 | 可行性评估 |  | 问题点解决对策 | 负责人 | 部门
[5 empty] | 可行 | 不可行
1 | 制造国，目的国，销售国的法律法规及环境方面的法律法规等是否识别完全 | 产品是否满足环境及法律法规的要求？ | 本次开发的大块金用工业长丝制造国在中国，销售目的地为浙江海利得新材料股份有限公司帘子布事业部。 本项目开发的大块金用工业长丝产品符合GB/T 30512-2014《汽车禁用物质要求》，并已通过ROHS、REACH测试，其余法律法规的识别详见法务部《法律合规合规性评价表》。 | ROHS测试报告、REACH测试报告、《法律合规合规性评价表》 |  |  |  |  | 技术部
|  | 产品包装是否满足环境及法律法规的要求？ | 产品无出口要求，常规包装即可满足要求。
|  | 客户对安全说明的要求是否满足? | 产品强力、伸长为安全特性能够满足客户要求，要求在产品标准中体现。 | 《新产品开发申请/立项报告》
|  | 客户对产品使用环境的要求是否满足? | 强力保持率的测试方法和要求在产品标准中体现 | 《新产品开发申请/立项报告》
|  | 客户对产品使用寿命的要求是否满足? | 客户无老化测试的要求，内部老化测试的测试方法和要求按照行业经验
2 | 客户信息、要求是否完整 | 顾客概况（包括：人员、工厂规模、现有主要车型、年产量、企业性质、生产经营状况、近几年发展情况等） | 帘子布事业部成立于2010年，2011年正式投产，员工大约650人，经营范围包括轮胎帘子布和涤纶工业长丝的设计开发，产品应用于轮胎、空气弹簧、橡胶履带、海洋软管等，纺丝产能5万吨/年，捻织7.5万吨/年，浸胶布7.2万吨/年，面积约280000㎡ | [5 empty] | 销售
|  | 顾客有关部门/人员的联系电话和地址情况（包括：设计和开发部门、质量管理部门、采购部门、工程技术部门等主要负责人的联系电话和地址） | 质量：万鹏辉penghui.wan@halead.com； 技术：王君毅wjy8386@halead.com
|  | 顾客对新产品开发项目的质量和技术要求及其它基本要求（如涉及新工艺、新材料、新技术，需评估可行性） | 按照双方初步达成的质量标准进行设计开发；客户没有特殊要求。 | 《新产品开发申请/立项报告》
3 | 市场研究 | 顾客对新产品的竞争选点情况（包括：有几家竞争对手与顾客配套、竞争对手的质量和技术状况、竞争对手的设计和开发能力状况等） | 英威达/PHP神马/晓星/中维都有合作，晓星和中维为主，在PA66纱线领域都有较丰富的生产经验和开发经验；前期也对这些竞争对手的产品进行了测试分析，对比我司产品性能无明显差异，无风险。 | 《样品检测报告》（涉密信息，不体现在APQP资料中） |  |  |  |  | 销售
|  | 市场预测 | 预计采购量200 T/年，客户从我公司的采购量会根据我司产品研发情况再决定。
4 | 产品技术可行性分析 | 技术要求（包括外观、尺寸、性能、材料要求等）是否能满足规格？ | 材料为尼龙66，性能与类似产品差异不大， | [5 empty] | 技术部
|  | 如技术要求无法满足，是否得到了客户的偏差认可？ | 规格可以满足要求
|  | 是否有特殊特性要求？如有，请附特殊特性清单。 | 参考特殊特性清单 | 特殊特性清单
|  | 是否与公司现有产品类似？如是，类似产品是？主要差异是？ | 与现有开发及量产LGD车载型号类似，主要差异为BL尺寸差异（该型号为27寸大尺寸），现有开发过的最大尺寸为15.8寸 | 公司现有产品类似对比
|  | 新产品先行试验和关键技术问题及风险分析（包括过去客诉、产品质量问题反馈、经验等） | 1、 技术上参照现有尼龙66工业长丝生产线的工艺参数，工艺条件无风险。 2、 从客户提供的指标要求中看，生产有能力满足客户要求，风险可控。 | 《经验教训总结库》
|  | 新产品开发的制造技术替代选择 | 越南尼龙生产线可做F、H线的替代生产线。
5 | 检测与试验能力分析 | 4.1現有检测设备是否能够满足制造要求？ | 可满足 | MSA、《设备、工装和设施清单》 |  |  |  |  | 质量管理部
|  | 4.2現有试验设备能力是否足够？ | 可满足 | 《量具/试验设备清单》
|  | 3.目前作业流程是否适用?作业方法作业条件是否适用? | 该产品涉及的检测项目都已建立作业指导书，测试方法、条件均已与客户达成共识。 | 相关检测作业指导书
6 | 制造能力分析 | 有特殊工艺要求/流程吗？如有，请注明 | 无 | 《过程流程图》 |  |  |  |  | 设备部
|  | 客户指定了制造能力（CPK值，PPK值）吗？ | 客户无要求时，CC/SC项按照PPK/CPK≥1.67 | 《设计开发任务书》
|  | 厂内已具备该类产品之生产设备? | 本产品在已有尼龙纺丝设备F、H线上生产 | 《过程流程图》
7 | 产能分析 | 5.1生产场地和仓库场地是否足够？ | 现有生产场地及仓库能够满足新产品的开发需求。 | 《车间平面布置图》 |  |  |  |  | 生管部
|  | 5.2人力资源是否足够？员工技能是否能够满足该产品的需求？ | 每条生产线一名管线工艺员、一名质量工程师、三名操作工、三名检验人员等；员工培训后满足岗位技能要求方能上岗，每三个月会进行一次技能盘点。 | 《员工技能矩阵图》
|  | 5.3产能是否能满足量产需求？ | 预计2条线产能：1000T/年，剩余产量：500T/年，可以满足客户预计采购量。
8 | 产品开发周期 | 新产品开发的日程是否能满足？ | 作为公司内部客户新项目认证的产品，计划2023年8月完成试样，试生产、批量生产需得到客户批准，具体日期待客户确定。 | 《新产品APQP开发计划》 |  |  |  |  | 生管部
|  | 顾客对新产品定点及认可程序 | 样品提交的认定程序如下：1.首先进行样件或小批量的确认，具体以客户需求为准；2.经过批量试用后开始进行批量供货。
|  | 是否投入新的生产设备？如是，日程是否能满足？ | 无 | 《设备、工装和设施清单》
|  | 是否投入新的测试设备？如是，日程是否能满足？ | 无 | 《量具/试验设备清单》
9 | 采购可行性分析 | 供应商资源是否满足项目需求？ | 涉及的原辅材料均已准入，无涉及新材料的开发 | 《初始材料清单（BOM）》 |  |  |  |  | 供应商管理部
10 | 物流分析 | 8.1包装规范中是否加入特殊要求(例如清洁度、渗漏、热处理、外观、防护等级、可追溯代码等)? | 包装无特殊要求，目前现有包装规范能够满足要求 | 《化纤事业部包装作业指导书》 |  |  |  |  | 生管部
11 | 财务分析 | 投资预算（包括：人员投资、设施/设备投资等） | 本产品在尼龙纺丝设备F、H线上生产,每条生产线一名管线工艺员、一名质量工程师、三名操作工、三名检验人员等。 | [5 empty] | 财务部
|  | 新产品的成本估算、价格预算 | 销售价格预测：*RMB/T；成本价格预测：*RMB/T | 见财务报表（涉密信息，不体现在APQP资料中）
|  | 销售渠道及其它情况 | 内部客户直接按照商议价格按照内部交易流程进行结算。
结论conclusion | 可行
不可行
编制/日期 Compilation/Date |  |  |  | 审批/日期 Approval/Date
表单编号：HLD/CF-04-041-003 Form No : HLD/CF-04-041-003 | [5 empty] | 格式版次：第一版，第2次修改 Format edition: first edition, 2 revision

## 0.02
密级：秘密★★，未经允许不可查看；保存期限：长期
新产品开发申请/立项报告 New product development application/project approval report
[8 empty] | 序号NO.： | 0.02
新产品名称 The name of the new product |  | 大块金用工业长丝-帘子布事业部PH25657 Nylon 66 tire cord fabric industrial yarn-Tire cord fabric Department PH25657 |  |  | 新产品批号和规格Batch number and specification of new products |  | PH25657-2800dtex/432f
[5 empty] | 顾 客 名 称 The customer name |  | 帘子布事业部
评估部门The department responsible for evaluation |  | 技术部 |  |  | 评估日期 Date of assessment |  | 2023年8月15日
新产品项目开发来源/依据Source/basis of new product project development |  | 顾客要求/海利得尼龙66轮胎帘子布用工业长丝生产技术
新 产 品 项 目 开 发 要 求 和 / 或 顾 客 要 求 New product project development requirements and/or customer requirements
1、指标要求：
NO. | 项目Item |  |  | 单位 Unit |  | 开发要求standard |  | 测试方法Method of testing
1 | 线密度 Linear Density |  |  | dtex |  | 2880±30 |  | GB/T14343
2 | 线密度变异系数 CV of Linear Density |  |  | % |  | ≤1.60 |  | GB/T14343
3 | 断裂强力 Breaking Strength |  |  | N |  | ≥245.0 |  | GB/T14344
4 | 断裂强度 Tenacity |  |  | cN/dtex |  | ≥8.50 |  | GB/T14344
5 | 强度变异系数CV CV of Tenacity |  |  | % |  | ≤3.00 |  | GB/T14344
6 | 断裂伸长率 Breaking Elongation Ratio |  |  | % |  | 20.0±3.0 |  | GB/T14344
7 | 伸长变异系数CV CV of Elongation |  |  | % |  | ≤5.00 |  | GB/T14344
8 | 中间伸长4.7cN/dtex E.@4.7CN/dtex Load |  |  | % |  | 11.0±1.5 |  | GB/T14344
9 | 干热收缩率（177℃×2min×0.05cN/dtex) Shrinkage in Hot Air |  |  | % |  | 6.2±1.5 |  | HLD method
10 | 网络度（钩针法） Intermingles（Needle） |  |  | nodes/m |  | 6.0±3.0 |  | HLD method
11 | 含油率 Spin Finish Oil |  |  | % |  | 0.90±0.30 |  | GB/T6504-NMR
12 | 强力保持率（180℃×4h） Strength retention rate |  |  | % |  | ≥90 |  | HLD method
2、产品尺寸要求：
NO. | 项目Item | 单位 Unit | 开发要求standard
1 | 丝筒卷绕重量 | kg | 4.87±0.15
2 | 丝筒卷绕米长 | m | Target value16500
3 | 丝筒外径 | mm | ≤230
4 | 动程 | mm | 252±10
5 | 纸管高度 | mm | 300.00+0.2/-0.1
6 | 纸管内径 | mm | 94.00+0.2/-0.1
7 | 纸管外径 | mm | 106.00+0.2/-0.1
8 | 纸管颜色 | / | 墨白条
3、可靠性评估参考尼龙工业长丝老化测试。
4、外观依照尼龙工业长丝外观标准。
5、双方共同试验尼龙66轮胎帘子布用工业长丝。
6、依据《新产品制造可行性分析报告》可知，该产品与涤纶高模低缩产品类似，且有尼龙工业长丝开发经验，故制造过程的风险可控。
备注Remarks
编制/日期 Compilation/Date |  |  |  |  | 审批/日期Approval/Date
表单编号： Form No ： |  | HLD/CF-04-041-005 |  |  |  | 格式版次：第一版，第1次修改 Format edition: first edition, 1 revision
纸管外径
纸管内径
纸管高度
动程
丝筒外径

## 0.02 (变更1)
密级：秘密★★，未经允许不可查看；保存期限：长期
新产品开发申请/立项报告 New product development application/project approval report
序号NO.：0.02
新产品名称 The name of the new product |  | 大块金用工业长丝-帘子布事业部PH25657 Nylon 66 tire cord fabric industrial yarn-Tire cord fabric Department PH25657 |  |  | 新产品批号和规格Batch number and specification of new products |  | PH25657-2800dtex/432f
[5 empty] | 顾 客 名 称 The customer name |  | 帘子布事业部
评估部门The department responsible for evaluation |  | 技术部 |  |  | 评估日期 Date of assessment |  | 2023年12月22日
新产品项目开发来源/依据Source/basis of new product project development |  | 顾客要求/海利得尼龙66轮胎帘子布用工业长丝生产技术
新 产 品 项 目 开 发 要 求 和 / 或 顾 客 要 求 New product project development requirements and/or customer requirements
1、指标要求：
NO. | 项目Item |  |  | 单位 Unit |  | 开发要求standard |  | 测试方法Method of testing
1 | 线密度 Linear Density |  |  | dtex |  | 2880±30 |  | GB/T14343
2 | 线密度变异系数 CV of Linear Density |  |  | % |  | ≤1.60 |  | GB/T14343
3 | 断裂强力 Breaking Strength |  |  | N |  | ≥245.0 |  | GB/T14344
4 | 断裂强度 Tenacity |  |  | cN/dtex |  | ≥8.50 |  | GB/T14344
5 | 强度变异系数CV CV of Tenacity |  |  | % |  | ≤3.00 |  | GB/T14344
6 | 断裂伸长率 Breaking Elongation Ratio |  |  | % |  | 20.0±3.0 |  | GB/T14344
7 | 伸长变异系数CV CV of Elongation |  |  | % |  | ≤5.00 |  | GB/T14344
8 | 中间伸长4.7cN/dtex E.@4.7CN/dtex Load |  |  | % |  | 11.0±1.5 |  | GB/T14344
9 | 干热收缩率（177℃×2min×0.05cN/dtex) Shrinkage in Hot Air |  |  | % |  | 6.2±1.5 |  | HLD method
10 | 网络度（钩针法） Intermingles（Needle） |  |  | nodes/m |  | 6.0±3.0 |  | HLD method
11 | 含油率 Spin Finish Oil |  |  | % |  | 0.90±0.30 |  | GB/T6504-NMR
2、产品尺寸要求：
NO. | 项目Item | 单位 Unit | 开发要求standard
1 | 丝筒卷绕重量 | kg | 5.34±0.15
2 | 丝筒卷绕米长 | m | Target value18500
3 | 丝筒外径 | mm | ≤230
4 | 动程 | mm | 252±10
5 | 纸管高度 | mm | 300.00+0.2/-0.1
6 | 纸管内径 | mm | 94.00+0.2/-0.1
7 | 纸管外径 | mm | 106.00+0.2/-0.1
8 | 纸管颜色 | / | 墨白条
3、可靠性评估参考尼龙工业长丝老化测试。
4、外观依照尼龙工业长丝外观标准。
5、双方共同试验尼龙66轮胎帘子布用工业长丝。
6、依据《新产品制造可行性分析报告》可知，该产品与涤纶高模低缩产品类似，且有尼龙工业长丝开发经验，故制造过程的风险可控。
备注Remarks
编制/日期 Compilation/Date |  |  |  |  | 审批/日期Approval/Date
表单编号：HLD/CF-04-041-005 Form No : HLD/CF-04-041-005 | [6 empty] | 格式版次：第一版，第1次修改 Format edition: first edition, 1 revision
纸管外径
纸管内径
纸管高度
动程
丝筒外径

## 0.02 (变更2)
密级：秘密★★，未经允许不可查看；保存期限：长期
新产品开发申请/立项报告 New product development application/project approval report
[8 empty] | 序号NO.： | 0.02
新产品名称 The name of the new product |  | 大块金用工业长丝-帘子布事业部PH25657 Nylon 66 tire cord fabric industrial yarn-Tire cord fabric Department PH25657 |  |  | 新产品批号和规格Batch number and specification of new products |  | PH25657-2800dtex/432f
[5 empty] | 顾 客 名 称 The customer name |  | 帘子布事业部
评估部门The department responsible for evaluation |  | 技术部 |  |  | 评估日期 Date of assessment |  | 2024年6月4日
新产品项目开发来源/依据Source/basis of new product project development |  | 顾客要求/海利得尼龙66轮胎帘子布用工业长丝生产技术
新 产 品 项 目 开 发 要 求 和 / 或 顾 客 要 求 New product project development requirements and/or customer requirements
1、指标要求：
NO. | 项目Item |  |  | 单位 Unit |  | 开发要求standard |  | 测试方法Method of testing
1 | 线密度 Linear Density |  |  | dtex |  | 2880±30 |  | GB/T14343
2 | 线密度变异系数 CV of Linear Density |  |  | % |  | ≤1.60 |  | GB/T14343
3 | 断裂强力 Breaking Strength |  |  | N |  | ≥245.0 |  | GB/T14344
4 | 断裂强度 Tenacity |  |  | cN/dtex |  | ≥8.50 |  | GB/T14344
5 | 强度变异系数CV CV of Tenacity |  |  | % |  | ≤3.00 |  | GB/T14344
6 | 断裂伸长率 Breaking Elongation Ratio |  |  | % |  | 20.0±3.0 |  | GB/T14344
7 | 伸长变异系数CV CV of Elongation |  |  | % |  | ≤5.00 |  | GB/T14344
8 | 中间伸长4.7cN/dtex E.@4.7CN/dtex Load |  |  | % |  | 11.0±1.5 |  | GB/T14344
9 | 干热收缩率（177℃×2min×0.05cN/dtex) Shrinkage in Hot Air |  |  | % |  | 5.2±1.5 |  | HLD method
10 | 网络度（钩针法） Intermingles（Needle） |  |  | nodes/m |  | 6.0±3.0 |  | HLD method
11 | 含油率 Spin Finish Oil |  |  | % |  | 0.90±0.30 |  | GB/T6504-NMR
2、产品尺寸要求：
NO. | 项目Item | 单位 Unit | 开发要求standard
1 | 丝筒卷绕重量 | kg | 5.34±0.15
2 | 丝筒卷绕米长 | m | Target value18500
3 | 丝筒外径 | mm | ≤230
4 | 动程 | mm | 252±10
5 | 纸管高度 | mm | 300.00+0.2/-0.1
6 | 纸管内径 | mm | 94.00+0.2/-0.1
7 | 纸管外径 | mm | 106.00+0.2/-0.1
8 | 纸管颜色 | / | 墨白条
3、可靠性评估参考尼龙工业长丝老化测试。
4、外观依照尼龙工业长丝外观标准。
5、双方共同试验尼龙66轮胎帘子布用工业长丝。
6、依据《新产品制造可行性分析报告》可知，该产品与涤纶高模低缩产品类似，且有尼龙工业长丝开发经验，故制造过程的风险可控。
备注Remarks
编制/日期 Compilation/Date |  |  |  |  | 审批/日期Approval/Date
表单编号： Form No ： |  | HLD/CF-04-041-005 |  |  |  | 格式版次：第一版，第1次修改 Format edition: first edition, 1 revision
纸管外径
纸管内径
纸管高度
动程
丝筒外径

## 0.03
密级：秘密★★，未经允许不可查看；保存期限：长期
新产品开发小组成员及职责表 New product development team members and responsibilities
[14 empty] | 序号NO.： |  |  | 0.03
新产品名称 The name of the new product |  | 大块金用工业长丝-帘子布事业部PH25657 Nylon 66 tire cord fabric industrial yarn-Tire cord fabric Department PH25657 |  |  |  |  | 新产品批号和规格 Batch number and specification of new products |  | PH25657-2800dtex/432f
顾 客 名 称 The customer name |  | 帘子布事业部 |  |  |  |  | 成立日期 Date of Establishment |  | 2023年8月15日
一、事业部总经理任命APQP小组组长 The DEPUTY General Manager APQP team leader
二、多方论证小组成员 Member of the multi-argument team
序号 STT | 姓 名 name | 部 门 department | 联系方式 Contact information |  | 职责/工作内容 Responsibilities/Work content |  |  |  |  | 工作负荷是否能满足 Whether the workload can be met | 技能要求 Skill requirement
|  |  | 电话号码 telephone | 邮箱地址 e-mail | [6 empty] | APQP | CP | DFMEA | PFMEA | MSA | SPC | PPAP | CAD
组长 The group leader | 顾锋 | 技术部 | 13819374644 | gufeng@halead.com | 组建小组、确定小组成员每一部门代表方的角色和职责及工作，对所提出来的设计、性能要求和制造过程评定其可行性； |  |  |  |  | 满足 | √ | √ | √ | √ |  | √ | √
组员Team members | 顾钰炜 | 生产部 | 13567303680 | yuwei.gu@halead.com | 负责样品的生产过程实现； |  |  |  |  | 满足 | √ | √ |  | √ |  | √
| 谢明智 | 生产部 | 15968349927 | mingzhi.xie@halead.com | 负责样品在试制过程中的工艺参数的调整及指标跟踪，写试样总结报告； |  |  |  |  | 满足 | √ | √ |  | √ |  | √
| 俞锋 | 技术部 | 15967393217 | feng.yu@halead.com | 负责样品试制的记录汇总；新物料试用评定，建立技术规范； |  |  |  |  | 满足 | √ | √ | √ | √ |  | √ | √
| 宋琴 | 供应部 | 13757338425 | qin.song@halead.com | 负责原辅材料采购； |  |  |  |  | 满足 | √ | √ |  |  |  |  | √
| 熊初珍 | 供应商管理部 | 13967338690 | hrxcz@halead.com | 负责将客户要求传达给供应商；新供应商、新物料开发； |  |  |  |  | 满足 | √ | √ |  |  |  |  | √
| 叶莉莎 | 财务部 | 15957342609 | lisa@halead.com | 负责财务预算； |  |  |  |  | 满足 | √
| 冯梦婷 | 生管部 | 13750732823 | fmt@halead.com | 负责安排生产计划，开发进度、交付/提交时间及其它必须考虑的限制条件； |  |  |  |  | 满足 | √ | √
| 崔真真 | 质量管理部 | 18268406852 | czz@halead.com | 整个过程产品的质量管理，数据收集整理汇总,与客户质量沟通与对接； |  |  |  |  | 满足 | √ | √ |  | √ | √ | √ | √
| 蒋佳贤 | 质量管理部 | 18205839553 | jiaxian.jiang@halead.com | 负责样品在试制过程中的产品检测、数据收集整理； |  |  |  |  | 满足 | √ | √ |  | √ | √ | √ | √
| 马俞锋 | 设备动力部 | 13750742172 | myf@halead.com | 负责开发过程中相关设备方面的支持； |  |  |  |  | 满足 | √ | √ | [5 empty] | √
| 谢陈龙 | 设备动力部 | 18258360325 | chenlong.xie@halead.com | [5 empty] | 满足
| 朱翌熹 | 销售部 | 13567301718 | zyx123@halead.com | 负责与客户的联系、沟通、样品试制进程的反馈等。 |  |  |  |  | 满足 | √ | √ |  |  |  |  | √
三、APQP小组所有成员对产品、图样、技术文件、数据资料保密。All members of the APQP team keep confidential the products, drawings, technical documents and data.
四、当小组成员调岗、离岗或者执行任务超出权限时，由组长负责协调或者指派其他人员负责，必要时更新《小组开发成员责任表》。When team members are transferred, leave their posts, or perform tasks beyond their authority, the team leader is responsible for coordinating or appointing other personnel to be responsible, and update the "Group Development Member Responsibility Form" if necessary.
编制/日期 Compilation/Date | [5 empty] | 审批/日期Approval/Date
表单编号： Form No： |  |  |  | HLD/CF-04-041-006 |  |  |  | 格式版次：第一版，第2次修改 Format edition: first edition, 2 revision

## 0.03修改版
密级：秘密★★，未经允许不可查看；保存期限：长期
新产品开发小组成员及职责表 New product development team members and responsibilities
[14 empty] | 序号NO.： |  |  | 0.03
新产品名称 The name of the new product |  | 大块金用工业长丝-帘子布事业部PH25657 Nylon 66 tire cord fabric industrial yarn-Tire cord fabric Department PH25657 |  |  |  |  | 新产品批号和规格 Batch number and specification of new products |  | PH25657-2800dtex/432f
顾 客 名 称 The customer name |  | 帘子布事业部 |  |  |  |  | 成立日期 Date of Establishment |  | 2023年8月15日
一、事业部总经理任命APQP小组组长 The DEPUTY General Manager APQP team leader
二、多方论证小组成员 Member of the multi-argument team
序号 STT | 姓 名 name | 部 门 department | 联系方式 Contact information |  | 职责/工作内容 Responsibilities/Work content |  |  |  |  | 工作负荷是否能满足 Whether the workload can be met | 技能要求 Skill requirement
|  |  | 电话号码 telephone | 邮箱地址 e-mail | [6 empty] | APQP | CP | DFMEA | PFMEA | MSA | SPC | PPAP | CAD
组长 The group leader | 顾锋 | 技术部 | 13819374644 | gufeng@halead.com | 组建小组、确定小组成员每一部门代表方的角色和职责及工作，对所提出来的设计、性能要求和制造过程评定其可行性； |  |  |  |  | 满足 | √ | √ | √ | √ |  | √ | √
组员Team members | 顾钰炜 | 生产部 | 13567303680 | yuwei.gu@halead.com | 负责样品的生产过程实现； |  |  |  |  | 满足 | √ | √ |  | √ |  | √
| 谢明智 | 生产部 | 15968349927 | mingzhi.xie@halead.com | 负责样品在试制过程中的工艺参数的调整及指标跟踪，写试样总结报告； |  |  |  |  | 满足 | √ | √ |  | √ |  | √
| 俞锋 | 技术部 | 15967393217 | feng.yu@halead.com | 负责样品试制的记录汇总；新物料试用评定，建立技术规范； |  |  |  |  | 满足 | √ | √ | √ | √ |  | √ | √
| 宋琴 | 供应部 | 13757338425 | qin.song@halead.com | 负责原辅材料采购； |  |  |  |  | 满足 | √ | √ |  |  |  |  | √
| 熊初珍 | 供应商管理部 | 13967338690 | hrxcz@halead.com | 负责将客户要求传达给供应商；新供应商、新物料开发； |  |  |  |  | 满足 | √ | √ |  |  |  |  | √
| 叶莉莎 | 财务部 | 15957342609 | lisa@halead.com | 负责财务预算； |  |  |  |  | 满足 | √
| 冯梦婷 | 生管部 | 13750732823 | fmt@halead.com | 负责安排生产计划，开发进度、交付/提交时间及其它必须考虑的限制条件； |  |  |  |  | 满足 | √ | √
| 崔真真 | 质量管理部 | 18268406852 | czz@halead.com | 整个过程产品的质量管理，数据收集整理汇总,与客户质量沟通与对接； |  |  |  |  | 满足 | √ | √ |  | √ | √ | √ | √
| 蒋佳贤 | 质量管理部 | 18205839553 | jiaxian.jiang@halead.com | 负责样品在试制过程中的产品检测、数据收集整理； |  |  |  |  | 满足 | √ | √ |  | √ | √ | √ | √
| 马俞锋 | 设备动力部 | 13750742172 | myf@halead.com | 负责开发过程中相关设备方面的支持； |  |  |  |  | 满足 | √ | √ | [5 empty] | √
| 谢陈龙 | 设备动力部 | 18258360325 | chenlong.xie@halead.com | [5 empty] | 满足
| 朱翌熹 | 销售部 | 13567301718 | zyx123@halead.com | 负责与客户的联系、沟通、样品试制进程的反馈等。 |  |  |  |  | 满足 | √ | √ |  |  |  |  | √
客户信息
序号 STT | 姓 名 name | 部 门 department | 联系方式 Contact information |  | 职责/工作内容 Responsibilities/Work content |  |  |  |  | 工作负荷是否能满足 Whether the workload can be met | 技能要求 Skill requirement
|  |  | 电话号码 telephone | 邮箱地址 e-mail | [6 empty] | APQP | CP | DFMEA | PFMEA | MSA | SPC | PPAP | CAD
供应商信息
序号 STT | 姓 名 name | 部 门 department | 联系方式 Contact information |  | 职责/工作内容 Responsibilities/Work content |  |  |  |  | 工作负荷是否能满足 Whether the workload can be met | 技能要求 Skill requirement
|  |  | 电话号码 telephone | 邮箱地址 e-mail | [6 empty] | APQP | CP | DFMEA | PFMEA | MSA | SPC | PPAP | CAD
三、APQP小组所有成员对产品、图样、技术文件、数据资料保密。All members of the APQP team keep confidential the products, drawings, technical documents and data.
四、当小组成员调岗、离岗或者执行任务超出权限时，由组长负责协调或者指派其他人员负责，必要时更新《小组开发成员责任表》。When team members are transferred, leave their posts, or perform tasks beyond their authority, the team leader is responsible for coordinating or appointing other personnel to be responsible, and update the "Group Development Member Responsibility Form" if necessary.
编制/日期 Compilation/Date | [5 empty] | 审批/日期Approval/Date
表单编号： Form No： |  |  |  | HLD/CF-04-041-006 |  |  |  | 格式版次：第一版，第2次修改 Format edition: first edition, 2 revision

## 0.04
密级：秘密★★，未经允许不可查看；保存期限：长期
新产品APQP开发计划 New product APQP development plan
[71 empty] | 序号NO.： |  | 0.04
新产品名称 The name of the new product |  | 大块金用工业长丝-帘子布事业部PH25657 Nylon 66 tire cord fabric industrial yarn-Tire cord fabric Department PH25657 |  | 新产品批号和规格 Batch number and specification of new products | [7 empty] | PH25657-2800dtex/432f | [13 empty] | 顾 客 名 称 The customer name | [10 empty] | 帘子布事业部 | [15 empty] | 日期 Date | [18 empty] | 2023年8月15日
序号 STT | 工作内容 Job content |  | 责任部门The responsibility department | 负责人head | 计划plan |  |  |  | 实际The actual |  |  |  | 2023年 | [7 empty] | 2024年 | [23 empty] | 2025年 | [26 empty] | 签字 Signature | 状态
[5 empty] | 开始时间 The start time |  | 结束时间 The end of time |  | 开始时间 The start time |  | 完成时间 Completion time |  | W | W | W | W | W | W | W | W | W | W | W | W | W | W | W | W | W | W | W | W | W | W | W | W | W | W | W | W | W | W | W | W | W | W | W | W | W | W | W | W | W | W | W | W | W | W | W | W | W | W | W | W | W | W | W | W | W | W | W |  | 完成 | 执行中 | 未完成
[13 empty] | 32 | 33 | 34 | 35 | 36 | 37 | 38 | 51 | 20 | 21 | 22 | 23 | 24 | 25 | 26 | 27 | 29 | 34 | 35 | 36 | 37 | 38 | 43 | 44 | 45 | 46 | 47 | 49 | 50 | 51 | 52 | 53 | 10 | 11 | 12 | 13 | 14 | 15 | 16 | 17 | 18 | 19 | 20 | 21 | 22 | 23 | 24 | 25 | 29 | 30 | 35 | 36 | 37 | 38 | 39 | 40 | 41 | 50 | 51 |  |  | 执行中 | 未完成
0 | 项目启动阶段 Project start-up phase
0.01 | 新产品制造可行性分析报告 New product manufacturing feasibility analysis report |  | 技术部 | 俞锋 | 33 | 2023/8/14 | 33 | 2023-08-15 | 33 | 2023-08-14 | 33 | 2023-08-14
0.02 | 新产品开发申请/立项报告（内部里程碑） New product development application/project approval report(Internal milestones） |  | 技术部 | 俞锋 | 33 | 2023/8/15 | 33 | 2023-08-16 | 33 | 2023-08-15 | 33 | 2023-08-15
0.03 | 新产品开发小组成员及职责表 New product development team members and responsibilities |  | 技术部 | 俞锋 | 33 | 2023/8/16 | 33 | 2023-08-17 | 33 | 2023-08-15 | 33 | 2023-08-15
0.04 | 新产品APQP开发计划（内部里程碑） New product APQP development plan(Internal milestones） |  | 技术部 | 俞锋 | 33 | 2023/8/17 | 33 | 2023-08-18 | 33 | 2023-08-15 | 33 | 2023-08-15
0.05 | 设计评审/验证/确认记录（设计开发输入） Design Review/validation/validation record (Design and development input) |  | 项目小组 | 俞锋 | 33 | 2023/8/18 | 33 | 2023-08-19 | 33 | 2023-08-16 | 33 | 2023-08-16
1 | 策划和定义项目 Plan and identify projects
1.01 | 设计开发任务书 Design and development specification |  | 技术部 | 俞锋 | 33 | 2023/8/19 | 34 | 2023-08-20 | 33 | 2023-08-17 | 33 | 2023-08-17
1.02 | 初始材料清单 BOM Initial material list BOM |  | 技术部 | 俞锋 | 34 | 2023/8/20 | 34 | 2023-08-21 | 33 | 2023-08-18 | 33 | 2023-08-18
1.03 | 成本核算及报价表 Cost accounting and quotation sheet |  | 项目小组 | 俞锋 | 34 | 2023/8/21 | 34 | 2023-08-22 | 33 | 2023-08-18 | 33 | 2023-08-18
1.04 | 过程流程图（初始） Process flow Chart (initial) |  | 技术部 | 俞锋 | 34 | 2023/8/22 | 34 | 2023-08-23 | 33 | 2023-08-19 | 33 | 2023-08-19
1.05 | 特殊特性符合转化表 The special characteristics correspond to the transformation table |  | 技术部 | 俞锋 | 34 | 2023/8/23 | 34 | 2023-08-24 | 34 | 2023-08-20 | 34 | 2023-08-20
1.06 | 产品/过程特殊特性清单（初始） List of product/process special features (initial) |  | 技术部 | 俞锋 | 34 | 2023/8/24 | 34 | 2023-08-25 | 34 | 2023-08-20 | 34 | 2023-08-20
1.07 | 产品安全识别表 Product safety identification form |  | 技术部 | 俞锋 | 34 | 2023/8/25 | 34 | 2023-08-26 | 34 | 2023-08-21 | 34 | 2023-08-21
1.08 | 产品保证计划 Product Assurance Program |  | 技术部 | 俞锋 | 34 | 2023/8/26 | 35 | 2023-08-27 | 34 | 2023-08-21 | 34 | 2023-08-21
1.09 | 项目变更登记表 Project change registration form |  | 技术部 | 俞锋 | 35 | 2023/8/27 | 35 | 2023-08-28 | 34 | 2023-08-21 | 34 | 2023-08-21
1.10 | 风险评估和缓解计划 Risk assessment and mitigation planning |  | 技术部 | 俞锋 | 35 | 2023/8/28 | 35 | 2023-08-29 | 34 | 2023-08-21 | 34 | 2023-08-21
1.11 | 设计评审/验证/确认记录（产品设计输入） Design Review/validation/validation record (Product design input) |  | 项目小组 | 俞锋 | 35 | 2023/8/29 | 35 | 2023-08-30 | 34 | 2023-08-22 | 34 | 2023-08-22
1.12 | 阶段性总结和管理者支持 Periodic summary and manager support |  | 项目小组 | 俞锋 | 35 | 2023/8/30 | 35 | 2023-08-31 | 34 | 2023-08-22 | 34 | 2023-08-22
2 | 产品设计与开发 Product design and development
2.01 | DFMEA |  | 技术部 | 俞锋 | 35 | 2023/9/1 | 35 | 2023-09-02 | 34 | 2023-08-22 | 34 | 2023-08-22
2.02 | DFMEA检查表 Checklist for DFMEA |  | 技术部 | 俞锋 | 35 | 2023/9/2 | 36 | 2023-09-03 | 34 | 2023-08-22 | 34 | 2023-08-22
2.03 | 产品技术规范 Product technical specification |  | 技术部 | 俞锋 | 36 | 2023/9/3 | 36 | 2023-09-04 | 34 | 2023-08-23 | 34 | 2023-08-23
2.04 | 设计评审/验证/确认记录 （可制造性评审） Design Review/Validation/validation Record (Manufacturability review) |  | 项目小组 | 俞锋 | 36 | 2023/9/4 | 36 | 2023-09-05 | 34 | 2023-08-23 | 34 | 2023-08-23
2.05 | 控制计划（样件） Control plan (Prototype) |  | 技术部 | 俞锋 | 36 | 2023/9/5 | 36 | 2023-09-06 | 34 | 2023-08-24 | 34 | 2023-08-24
2.06 | 控制计划检查表 Control plan checklist |  | 项目小组 | 俞锋 | 36 | 2023/9/6 | 36 | 2023-09-07 | 34 | 2023-08-24 | 34 | 2023-08-24
2.07 | 工艺标准（样件） Process standard (Prototype) |  | 技术部 | 俞锋 | 36 | 2023/9/7 | 36 | 2023-09-08 | 34 | 2023-08-25 | 34 | 2023-08-25
2.08 | 生产通知单（样件）（内部里程碑） Production order (Prototype)(Internal milestones） |  | 生管部 | 冯梦婷 | 36 | 2023/9/8 | 36 | 2023-09-09 | 34 | 2023-08-26 | 34 | 2023-08-26
2.09 | 设计验证报告 Design verification report |  | 技术部 | 俞锋 | 36 | 2023/9/9 | 37 | 2023-09-10 | 35 | 2023-08-28 | 35 | 2023-08-28
2.10 | 设计评审验证确认记录-产品设计输出评审 Design Review Validation Record - product design output review |  | 项目小组 | 俞锋 | 37 | 2023/9/10 | 37 | 2023-09-11 | 35 | 2023-08-29 | 35 | 2023-08-29
2.11 | 设计更改记录 Design change record |  | 项目小组 | 俞锋 | 0 |  |  |  | 51 | 2023-12-22 | 51 | 2023-12-22
2.12 | 工程规范确认表 Engineering specification confirmation form |  | 技术部 | 俞锋 | 37 | 2023/9/11 | 37 | 2023-09-12 | 35 | 2023-08-30 | 35 | 2023-08-30
2.13 | 材料规范确认表 Material specification confirmation form |  | 技术部 | 俞锋 | 37 | 2023/9/12 | 37 | 2023-09-13 | 35 | 2023-08-31 | 35 | 2023-08-31
2.14 | 设备、工装和设施清单 List of equipment、 tooling and facilities |  | 设备部 | 马俞锋 | 37 | 2023/9/13 | 37 | 2023-09-14 | 35 | 2023-09-01 | 35 | 2023-09-01
2.15 | 量具/试验设备清单 List of measuring tool/ test equipment |  | 质量部 | 崔真真 | 37 | 2023/9/14 | 37 | 2023-09-15 | 35 | 2023-09-01 | 35 | 2023-09-01
2.16 | 产品/过程特殊特性清单 List of product/process special features |  | 技术部 | 俞锋 | 37 | 2023/9/15 | 37 | 2023-09-16 | 35 | 2023-09-02 | 35 | 2023-09-02
2.17 | 小组可行性承诺 Group Feasibility Commitment |  | 项目小组 | 俞锋 | 37 | 2023/9/16 | 38 | 2023-09-17 | 36 | 2023-09-03 | 36 | 2023-09-03
2.18 | 阶段性总结和管理者支持 Periodic summary and manager support |  | 项目小组 | 俞锋 | 38 | 2023/9/17 | 38 | 2023-09-18 | 36 | 2023-09-04 | 36 | 2023-09-04
3 | 过程设计与开发 Process design and development
3.01 | 设计评审/验证/确认记（过程设计输入） Design Review/Validation/validation (Process design input) |  | 项目小组 | 俞锋 | 34 | 2024/8/18 | 34 | 2024-08-19 | 22 | 2024-05-28 | 22 | 2024-05-28
3.02 | 产品包装标准及规范 Product packaging standards and specifications |  | 技术部 | 俞锋 | 34 | 2024/8/19 | 34 | 2024-08-20 | 22 | 2024-05-28 | 22 | 2024-05-28
3.03 | 产品/过程质量体系检查表 Product/process quality system checklist |  | 技术部 | 俞锋 | 34 | 2024/8/20 | 34 | 2024-08-21 | 22 | 2024-05-29 | 22 | 2024-05-29
3.04 | 车间平面布置图 Floor plan of workshop |  | 技术部 | 俞锋 | 34 | 2024/8/21 | 34 | 2024-08-22 | 22 | 2024-05-29 | 22 | 2024-05-29
3.05 | 过程流程图（内部里程碑） Process flow chart(Internal milestones） |  | 技术部 | 俞锋 | 34 | 2024/8/22 | 34 | 2024-08-23 | 22 | 2024-05-30 | 22 | 2024-05-30
3.06 | 过程流程图检查表 Checklist for process flow chart |  | 项目小组 | 俞锋 | 34 | 2024/8/23 | 34 | 2024-08-24 | 22 | 2024-05-30 | 22 | 2024-05-30
3.07 | 特性矩阵图 Characteristic matrix diagram |  | 技术部 | 俞锋 | 34 | 2024/8/24 | 35 | 2024-08-25 | 22 | 2024-05-31 | 22 | 2024-05-31
3.08 | PFMEA（内部里程碑） PFMEA(Internal milestones） |  | 技术部 | 俞锋 | 35 | 2024/8/25 | 35 | 2024-08-26 | 22 | 2024-06-01 | 22 | 2024-06-01
3.09 | PFMEA检查表 PFMEA checklist |  | 项目小组 | 俞锋 | 35 | 2024/8/26 | 35 | 2024-08-27 | 22 | 2024-06-01 | 22 | 2024-06-01
3.10 | 控制计划（试生产） Control plan (Pre-launch) |  | 技术部 | 俞锋 | 35 | 2024/8/27 | 35 | 2024-08-28 | 23 | 2024-06-02 | 23 | 2024-06-02
3.11 | 控制计划检查表 Control plan checklist |  | 项目小组 | 俞锋 | 35 | 2024/8/28 | 35 | 2024-08-29 | 23 | 2024-06-02 | 23 | 2024-06-02
3.12 | 标准文件核查表 Standard documentation checklist |  | 技术部 | 俞锋 | 35 | 2024/8/29 | 35 | 2024-08-30 | 23 | 2024-06-03 | 23 | 2024-06-03
3.13 | 测量系统分析（MSA）计划 Measurement system Analysis (MSA) plan |  | 质量部 | 崔真真 | 35 | 2024/8/30 | 35 | 2024-08-31 | 23 | 2024-06-04 | 23 | 2024-06-04
3.14 | 初始过程能力研究计划 Initial process capability research plan |  | 质量部 | 崔真真 | 35 | 2024/8/31 | 36 | 2024-09-01 | 23 | 2024-06-04 | 23 | 2024-06-04
3.15 | 设备过程能力研究计划 Equipment process capability Research Program |  | 质量部 | 崔真真 | 36 | 2024/9/1 | 36 | 2024-09-02 | 23 | 2024-06-04 | 23 | 2024-06-04
3.16 | 防错装置清单 List of error prevention devices |  | 技术部 | 俞锋 | 36 | 2024/9/2 | 36 | 2024-09-03 | 23 | 2024-06-05 | 23 | 2024-06-05
3.17 | 设备维护保养计划 Equipment maintenance plan |  | 设备部 | 马俞锋 | 36 | 2024/9/3 | 36 | 2024-09-04 | 23 | 2024-06-05 | 23 | 2024-06-05
3.18 | 阶段性总结和管理者支持 Periodic summary and manager support |  | 项目小组 | 俞锋 | 36 | 2024/9/4 | 36 | 2024-09-05 | 23 | 2024-06-06 | 23 | 2024-06-06
4 | 产品和过程确认 Product and process validation
4.01 | 工艺标准（试生产） Process standard (Pre-launch) |  | 技术部 | 俞锋 | 45 | 2024/11/5 | 45 | 2024-11-06 | 23 | 2024-06-06 | 23 | 2024-06-06
4.02 | 生产通知单（试生产）（内部里程碑） Production order (Pre-launch)(Internal milestones） |  | 生管部 | 冯梦婷 | 45 | 2024/11/6 | 45 | 2024-11-07 | 23 | 2024-06-07 | 23 | 2024-06-07
4.03 | 防错验证报告 Error proof verification report |  | 技术部 | 俞锋 | 45 | 2024/11/7 | 45 | 2024-11-08 | 23 | 2024-06-07 | 23 | 2024-06-07
4.04 | 测量系统分析报告（内部里程碑） Measurement system analysis report(Internal milestones） |  | 质量部 | 崔真真 | 36 | 2025/9/1 | 40 | 2025/9/30 | 30 | 2025-07-21 | 30 | 2025-07-21
4.05 | 初始过程能力、设备过程能力分析报告（内部里程碑） Initial process capability、Equipment process capability analysis report(Internal milestones） |  | 质量部 | 崔真真 | 45 | 2024/11/7 | 49 | 2024-12-07 | 25 | 2024-06-20 | 25 | 2024-06-20
4.06 | 设计验证报告 Design verification report |  | 技术部 | 俞锋 | 49 | 2024/12/7 | 50 | 2024-12-08 | 25 | 2024-06-22 | 25 | 2024-06-22
4.07 | 设计评审验证确认记录-过程设计输出评审 Design Review Validation Record - Process design output review |  | 项目小组 | 俞锋 | 50 | 2024/12/8 | 50 | 2024-12-09 | 25 | 2024-06-22 | 25 | 2024-06-22
4.08 | 设计更改记录 Design change record |  | 项目小组 | 俞锋 | 0 |  |  |  | 19 | 2025-05-06 | 19 | 2025-05-06
4.09 | 包装评价报告 Package evaluation report |  | 技术部 | 俞锋 | 15 | 2025/4/12 | 16 | 2025-04-13 | 11 | 2025-03-15 | 11 | 2025-03-15
4.10 | 控制计划（量产）（内部里程碑） Control plan (Mass production)(Internal milestones） |  | 技术部 | 俞锋 | 17 | 2025/4/23 | 17 | 2025-04-24 | 12 | 2025-03-20 | 12 | 2025-03-20
4.11 | 控制计划检查表 Control plan checklist |  | 项目小组 | 俞锋 | 17 | 2025/4/24 | 17 | 2025-04-25 | 12 | 2025-03-21 | 12 | 2025-03-21
4.12 | 零件提交保证书（PSW）（内部里程碑） Parts Submission Guarantee (PSW)(Internal milestones） |  | 质量部 | 崔真真 | 17 | 2025/4/25 | 17 | 2025-04-26 | 17 | 2025-04-24 | 17 | 2025-04-24
4.13 | 控制计划（安全投产）（内部里程碑） Control plan (Safe operation)(Internal milestones） |  | 技术部 | 俞锋 | 25 | 2025/6/15 | 25 | 2025-06-16 | 18 | 2025-04-29 | 18 | 2025-04-29
4.14 | 控制计划检查表 Control plan checklist |  | 项目小组 | 俞锋 | 25 | 2025/6/16 | 25 | 2025-06-17 | 18 | 2025-04-30 | 18 | 2025-04-30
4.15 | 工艺标准（安全投产） Process standard (Safe operation) |  | 技术部 | 俞锋 | 25 | 2025/6/17 | 25 | 2025-06-18 | 19 | 2025-05-06 | 19 | 2025-05-06
4.16 | 生产通知单（安全投产）（内部里程碑） Production order(Safe operation)(Internal milestones） |  | 生管部 | 冯梦婷 | 25 | 2025/6/18 | 25 | 2025-06-19 | 19 | 2025-05-07 | 19 | 2025-05-07
4.17 | 设计验证报告 Design verification report |  | 技术部 | 俞锋 | 38 | 2025/9/19 | 38 | 2025-09-20 | 30 | 2025-07-26 | 30 | 2025-07-26
4.18 | 包装评价报告 Package evaluation report |  | 项目小组 | 俞锋 | 38 | 2025/9/20 | 39 | 2025-09-21 | 30 | 2025-07-26 | 30 | 2025-07-26
4.19 | 设计评审/验证/确认记（安全投产评审） Design review/Validation/validation (Safety commissioning review) |  | 项目小组 | 俞锋 | 39 | 2025/9/21 | 39 | 2025-09-22 | 30 | 2025-07-26 | 30 | 2025-07-26
4.20 | 设计更改记录 Design change record |  | 项目小组 | 俞锋 |  |  |  |  | 0 |  | 0
4.21 | 产品质量策划总结和认定报告 Product quality planning summary and approval report |  | 项目小组 | 俞锋 | 39 | 2025/9/22 | 39 | 2025-09-23 | 30 | 2025-07-26 | 30 | 2025-07-26
4.22 | 阶段性总结和管理者支持 Periodic summary and manager support |  | 项目小组 | 俞锋 | 39 | 2025/9/23 | 39 | 2025-09-24 | 30 | 2025-07-26 | 30 | 2025-07-26
5 | 反馈、评定和纠正措施（持续改进） Feedback、Assessment and corrective action (CONTINUOUS improvement)
5.01 | 项目移交清单（内部里程碑） Project handover list(Internal milestones） |  | 技术部 | 俞锋 | 50 | 2025-12-13 | 51 | 2025-12-14 | 30 | 2025-07-26 | 30 | 2025-07-26
5.02 | 设计评审/验证/确认记（量产评审） Design review/Validation/validation (Mass production review) |  | 项目小组 | 俞锋 | 51 | 2025-12-15 | 51 | 2025-12-16 | 35 | 2025-08-26 | 35 | 2025-08-26
编制/日期： Compilation/Date: | [12 empty] | 32: 批准/日期： Approval/Date:
说明：1.Description:计划时间 Plan time ; 实际时间 The actual time 。
2.关键路径的计划时间 :立项报告--->设计开发输入评审--->产品设计输入评审--->阶段评审--->材料规范--->可制造性评审--->试样--->产品设计输出评审--->阶段评审--->过程设计输入评审--->试生产控制计划--->阶段评审 --->试生产--->过程设计输出评审--->量产控制计划--->PSW--->安全投产--->安全投产评审--->阶段评审--->量产评审。
表单编号：HLD/CF-04-041-007 Form No：HLD/CF-04-041-007 | [12 empty] | 25: 格式版次：第一版，第2次修改 Format edition: first edition, 2 revision

## 0.05
密级：秘密★★，未经允许不可查看；保存期限：长期
设计评审/验证/确认记录 Design review/validation/validation records
[7 empty] | 序号NO.： | 0.05
新产品名称 The name of the new product | 大块金用工业长丝-帘子布事业部PH25657 Nylon 66 tire cord fabric industrial yarn-Tire cord fabric Department PH25657 |  |  |  | 新产品规格/型号Batch number and specification of new products | PH25657-2800dtex/432f
顾 客 名 称 The customer name | 帘子布事业部 |  |  |  | 日期 Date | 2023年8月16日
评审项目 Review project | □设计开发输入 █产品设计输入 □ 可制造性 □ 产品设计输出 □ 过程设计输入 □ 过程设计输出 □安全投产输出 □ 量产输出
评审内容及记录Review contents and records | 评审项目 |  |  |  | 评审内容 |  | 评审结论
| 产品性能要求 |  | 详见《新产品开发申请立项报告》 |  | 是否充分？ 是否适宜？ 要求是否完整？ 要求是否清楚？ 所有要求是否没有相矛盾？ |  | □通过 □存在问题 □通过 □存在问题 □通过 □存在问题 □通过 □存在问题 □通过 □存在问题
| 可利用的类似产品信息 |  | 涤纶高模低缩产品设计经验、尼龙工业长丝同类产品设计经验 |  | 是否充分？ 是否适宜？ 要求是否完整？ 要求是否清楚？ 所有要求是否没有相矛盾？ |  | □通过 □存在问题 □通过 □存在问题 □通过 □存在问题 □通过 □存在问题 □通过 □存在问题
| 适用于产品的法律、法规要求 |  | 符合GB/T30512、ROHS、REACH |  | 是否充分？ 是否适宜？ 要求是否完整？ 要求是否清楚？ 所有要求是否没有相矛盾？ |  | □通过 □存在问题 □通过 □存在问题 □通过 □存在问题 □通过 □存在问题 □通过 □存在问题
| 适用于产品的标准和行业规范 |  | 产品满足行标FZ∕T 54013锦纶66工业用长丝标准要求 |  | 是否充分？ 是否适宜？ 要求是否完整？ 要求是否清楚？ 所有要求是否没有相矛盾？ |  | □通过 □存在问题 □通过 □存在问题 □通过 □存在问题 □通过 □存在问题 □通过 □存在问题
| 由产品性质所导致的潜在失效后果的管控 |  | 线密度在标准范围内尽可能保持稳定，降低线密度变异系数 |  | 是否充分？ 是否适宜？ 要求是否完整？ 要求是否清楚？ 所有要求是否没有相矛盾？ |  | □通过 □存在问题 □通过 □存在问题 □通过 □存在问题 □通过 □存在问题 □通过 □存在问题
断裂强度对成品帘子布的强力影响较大，生产过程中必须保证不低于标准强度
干热收缩率对帘子布的尺寸稳定性影响较大，生产过程中必须保证干热收缩率在标准范围内
其余性能指标按照现有的生产技术能力，可以满足客户的要求
评审结果 The results of the | 设计开发输入完整、清楚，满足设计和开发的目的，评审通过。
评审人员会签 The judges will countersign
编制/日期Compilation/Date |  |  |  |  | 审批/日期 Approval/Date
表单编号：HLD/CF-04-041-008 Form No：HLD/CF-04-041-008 | [5 empty] | 格式版次：第一版，第 2次修改 Format edition: first edition, 2 revision
评审结果前加客户反馈情况、交付满足情况、经验借鉴情况，可点链接

## 0.05修改版
密级：秘密★★，未经允许不可查看；保存期限：长期
设计评审/验证/确认记录 Design review/validation/validation records
[7 empty] | 序号NO.： | 0.05
新产品名称 The name of the new product | 大块金用工业长丝-帘子布事业部PH25657 Nylon 66 tire cord fabric industrial yarn-Tire cord fabric Department PH25657 |  |  |  | 新产品规格/型号Batch number and specification of new products | PH25657-2800dtex/432f
顾 客 名 称 The customer name | 帘子布事业部 |  |  |  | 日期 Date | 2023年8月16日
评审阶段 | □设计开发输入 █产品设计输入 □ 可制造性 □ 产品设计输出 □ 过程设计输入 □ 过程设计输出 □安全投产输出 □ 量产输出
评审内容及记录Review contents and records | 评审项目 |  |  |  | 评审内容 |  | 评审结论
| 产品性能要求 |  | 详见《新产品开发申请立项报告》 |  | 是否充分？ 是否适宜？ 要求是否完整？ 要求是否清楚？ 所有要求是否没有相矛盾？ |  | □通过 □存在问题 □通过 □存在问题 □通过 □存在问题 □通过 □存在问题 □通过 □存在问题
| 评审项目改成了评审阶段，点链接查看修改版 |  | 涤纶高模低缩产品设计经验、尼龙工业长丝同类产品设计经验 |  | 是否充分？ 是否适宜？ 要求是否完整？ 要求是否清楚？ 所有要求是否没有相矛盾？ |  | □通过 □存在问题 □通过 □存在问题 □通过 □存在问题 □通过 □存在问题 □通过 □存在问题
| 适用于产品的法律、法规要求 |  | 符合GB/T30512、ROHS、REACH |  | 是否充分？ 是否适宜？ 要求是否完整？ 要求是否清楚？ 所有要求是否没有相矛盾？ |  | □通过 □存在问题 □通过 □存在问题 □通过 □存在问题 □通过 □存在问题 □通过 □存在问题
| 适用于产品的标准和行业规范 |  | 产品满足行标FZ∕T 54013锦纶66工业用长丝标准要求 |  | 是否充分？ 是否适宜？ 要求是否完整？ 要求是否清楚？ 所有要求是否没有相矛盾？ |  | □通过 □存在问题 □通过 □存在问题 □通过 □存在问题 □通过 □存在问题 □通过 □存在问题
| 由产品性质所导致的潜在失效后果的管控 |  | 线密度在标准范围内尽可能保持稳定，降低线密度变异系数 |  | 是否充分？ 是否适宜？ 要求是否完整？ 要求是否清楚？ 所有要求是否没有相矛盾？ |  | □通过 □存在问题 □通过 □存在问题 □通过 □存在问题 □通过 □存在问题 □通过 □存在问题
断裂强度对成品帘子布的强力影响较大，生产过程中必须保证不低于标准强度
干热收缩率对帘子布的尺寸稳定性影响较大，生产过程中必须保证干热收缩率在标准范围内
其余性能指标按照现有的生产技术能力，可以满足客户的要求
评审结果 The results of the | 设计开发输入完整、清楚，满足设计和开发的目的，评审通过。
评审人员会签 The judges will countersign
编制/日期Compilation/Date |  |  |  |  | 审批/日期 Approval/Date
表单编号：HLD/CF-04-041-008 Form No：HLD/CF-04-041-008 | [5 empty] | 格式版次：第一版，第 2次修改 Format edition: first edition, 2 revision
评审结果前加客户反馈情况、交付满足情况、经验借鉴情况，可点链接

## 1.01
密级：秘密★★，未经允许不可查看；保存期限：长期
设计开发任务书 Design and development specification
[7 empty] | 序号NO.： | 1.01
新产品名称 The name of the new product | 大块金用工业长丝-帘子布事业部PH25657 Nylon 66 tire cord fabric industrial yarn-Tire cord fabric Department PH25657 |  |  | 新产品批号和规格Batch number and specification of new products |  | PH25657-2800dtex/432f
顾客名称 The customer name | 帘子布事业部 |  |  | 日期 Date |  | 2023年8月17日
一、依据的标准、法律法规及技术协议的主要内容：Standards, laws and regulations and main contents of the technical agreement: 1、以海利得尼龙工业长丝企业标准和尼龙工业长丝外观定等标准为基础。 2、设计要求符合IATF16949质量管理体系标准和ISO14001:2015环境管理体系标准。 3、与传统工业丝一样，没有添加任何新化学原料，符合化学品管理条例。
二、设计内容：Design content : 1、原料切片粘度的选择---神马尼龙切片，粘度IV：3.**±0.10 2、纺丝生产机型的选择----尼龙生产线
三、设计目标（包括过程能力、生产率、成本等）：Design objectives (including process capability, productivity, cost, etc.)
项目目标 project objective | 指标 target |  |  | 责任人 person liable | 责任人 | 统计时间 statistical time
1.日程安排 | 2023年8月完成试样 |  |  | APQP团队 | APQP团队 | 第二阶段结束
2.过程能力 | CC/SC项PPK≥1.67或CPK≥1.67 （当数据符合正态分布且稳定时看CPK，当数据不符合正态分布或不稳定时看PPK） |  |  | APQP团队 | APQP团队 | 第二阶段、第四阶段结束
3.开发成本 | 成本控制与其他尼龙66工业长丝产品类似 |  |  | APQP团队 | APQP团队 | 第四阶段结束
4.生产率 | ≥0.9吨/天/位 |  |  | APQP团队 | APQP团队 | 第四阶段结束
5.产品符合性（CC/SC项，其余一般特性见《立项报告》）： | 线密度 Linear Density | 2880±30 | dtex | APQP团队 | APQP团队 | 第二阶段、第四阶段结束
| 断裂强力 Breaking Strength | ≥245.0 | N | APQP团队 | APQP团队 | 第二阶段、第四阶段结束
| 断裂伸长率 Breaking Elongation Ratio | 20.0±3.0 | % | APQP团队 | APQP团队 | 第二阶段、第四阶段结束
| 干热收缩率（177℃×2min×0.05cN/dtex) Shrinkage in Hot Air | 6.2±1.5 | % | APQP团队 | APQP团队 | 第二阶段、第四阶段结束
6.可靠性及质量目标 | 优等率≥90% |  |  | APQP团队 | APQP团队 | 第四阶段结束
7.APQP指标 | 见项目计划 |  |  | APQP团队 | APQP团队 | 每个阶段结束时
顾客的特殊要求： □有 □无
详细要求：客户其他要求均能满足要求，详见客户要求清单。
项目团队会签 Team members will countersign
编制/日期 Compilation/Date |  |  |  | 审批/日期Approval/Date
表单编号：HLD/CF-04-041-009 Form No : HLD/CF-04-041-009 |  |  |  |  | 格式版次：第一版，第2次修改 Format edition: first edition, 2 revision

## 1.02
密级：秘密★★，未经允许不可查看；保存期限：长期
初始材料清单（BOM） Initial material list (BOM)
[7 empty] | 序号NO.： | 1.02
新产品名称 The name of the new product |  | 大块金用工业长丝-帘子布事业部PH25657 Nylon 66 tire cord fabric industrial yarn-Tire cord fabric Department PH25657 |  |  | 顾客名称 The customer name | 帘子布事业部
新产品规格/型号 Batch number and specification of new products |  | PH25657-2800dtex/432f |  |  | 制定日期 Set the date | 2023年8月18日
制定部门 Develop department |  | 技术部 |  |  | 修订日期 The revision date | 2025年5月6日
序号STT | 材料名称 The name of the material |  | 规格/型号Specification/Model | 供应商名称 Supplier name | 是否已准入 Whether it has been approved | 准入计划 Admission Plan |  | 实际完成时间 actual finish time
1 | 尼龙66切片 |  | FYR32KD | 021156 | √ | / | / | /
2 | 纺丝油剂 |  | SLT-B-100E | 02821 | √
3 | 纸管 |  | 94*106*300mm | 恒旺 | √ | / | / | /
4 | 木托盘 |  | 110*110CM（墩子） | 宏旺 | √
5 | 塑料袋 |  | 54*72mm黑色 | 正欣 | √ | / | / | /
6 | 护角 |  | 8cm | 好运 | √
7 | 缠绕膜 |  | 500*0.025 | 鸿鹰 | √ | / | / | /
8 | PP打包带 |  | 12*0.9,10kg | 天恩 | √
9 | 蜂窝板 |  | 1120*1120*50mm 1120*1120*25mm | 永基 | √ | / | / | /
10 | 纸箱 |  | 3A/112*112圆角下盖 | 先锋 | √
备 注
编制/日期Compilation/Date |  |  |  |  | 审批/日期Approval/Date
表单编号：HLD/CF-04-041-011 Form No : HLD/CF-04-041-011 |  |  |  |  | 格式版次：第一版，第1次修改 Format edition: first edition, 1 revision

## 1.03
密级：秘密★★，未经允许不可查看；保存期限：长期
成本核算及报价表 Cost accounting and quotation sheet
[11 empty] | 序号NO.： | 1.03
新产品名称 The name of the new product |  |  | 大块金用工业长丝-帘子布事业部PH25657 Nylon 66 tire cord fabric industrial yarn-Tire cord fabric Department PH25657 |  |  | 新产品规格/型号 Batch number and specification of new products |  |  |  | PH25657-2800dtex/432f
顾 客 名 称 The customer name |  |  | 帘子布事业部 |  |  | 日期 Date |  |  |  | 2023年8月18日
资金来源 Source of funds |  |  |  | 拨 款 grant | 贷 款 The loans |  | 自 筹 Since the raise |  |  | 其 它 other | 合 计 total
经费（万元）
经费明细表 A breakdown of expenses 单位： 元
序号STT | 项 目 分 类 Project classification |  |  |  |  | 核算费用Cost accounting |  | （工作量） |  | （核算标准） |  | 小 计subtotal
1 | 直 接direct | 聚酯切片 |  |  |  | 7500 | [5 empty] | 8650
| 材料费material fee | 油剂 |  |  |  | 600
|  | 包装材料 |  |  |  | 550
2 | 化验分析费Laboratory analysis fee | 切片IV测试 |  |  |  | 150 | [5 empty] | 350
|  | 含油丝IV测试 |  |  |  | 150
|  | 含油率测试 |  |  |  | 50
3 | 燃料动力消耗费 Fuel power consumption fee |  |  |  |  | 800 | [5 empty] | 800
4 | 设备购置费（设备名称及型号）Equipment purchase fee (equipment name and model) |  |  |  |  | 0 | [5 empty] | 0
5 | 小型样机试制费（样机名称）Small prototype trial production fee (name of prototype) |  |  |  |  | 0 | [5 empty] | 0
6 | 现场试验费 Field test fee |  |  |  |  | 0 | [5 empty] | 0
7 | 其 他Other | 外协费 Outsourcing fee |  |  |  | 0 | [5 empty] | 3500
|  | 调研费 Research fee |  |  |  | 0
|  | 培训费 training fee |  |  |  | 0
|  | 会议评审费 Conference review fee |  |  |  | 0
|  | 运输费 Shipping fee |  |  |  | 3500
8 | 不可预见费 Unforeseen expenses |  |  |  |  | 0
9 | 设备、房屋Equipment, housing |  | （设备名称）Device name |  |  | 0 | [5 empty] | 0
| 占用费Occupancy fee |  | （房屋用途）Housing purposes |  |  | 0
10 | 直接人员费用（按全工时人数）Direct staff costs (based on the number of people working in full hours) |  |  |  |  | 600
总 计 Total | [5 empty] | 1*900元/吨
编制/日期 Compilation/Date | [5 empty] | 审批/日期Approval/Date
表单编号：HLD/CF-04-041-004 Form No：HLD/CF-04-041-004 | [8 empty] | 格式版次：第一版，第1次修改 Format edition: first edition, 1 revision

## 1.03修改版
密级：秘密★★，未经允许不可查看；保存期限：长期
成本核算及报价表 Cost accounting and quotation sheet
[11 empty] | 序号NO.： | 1.03
新产品名称 The name of the new product |  |  | 大块金用工业长丝-帘子布事业部PH25657 Nylon 66 tire cord fabric industrial yarn-Tire cord fabric Department PH25657 |  |  | 新产品规格/型号 Batch number and specification of new products |  |  |  | PH25657-2800dtex/432f
顾 客 名 称 The customer name |  |  | 帘子布事业部 |  |  | 日期 Date |  |  |  | 2023年8月18日
资金来源 Source of funds |  |  |  | 拨 款 grant | 贷 款 The loans |  | 自 筹 Since the raise |  |  | 其 它 other | 合 计 total
经费（万元）
经费明细表 A breakdown of expenses 单位： 元
序号STT | 项 目 分 类 Project classification |  |  |  |  | 核算费用Cost accounting |  | （工作量） |  | （核算标准） |  | 小 计subtotal
1 | 直 接direct | 聚酯切片 |  |  |  | 7500 | [5 empty] | 8650
| 材料费material fee | 油剂 |  |  |  | 600
|  | 包装材料 |  |  |  | 550
2 | 化验分析费Laboratory analysis fee | 切片IV测试 |  |  |  | 150 | [5 empty] | 350
|  | 含油丝IV测试 |  |  |  | 150
|  | 含油率测试 |  |  |  | 50
3 | 燃料动力消耗费 Fuel power consumption fee |  |  |  |  | 800 | [5 empty] | 800
| 能耗费用（水电） | [11 empty] | 发给体系老师看下
4 | 设备购置费（设备名称及型号）Equipment purchase fee (equipment name and model) |  |  |  |  | 0 | [5 empty] | 0
5 | 小型样机试制费（样机名称）Small prototype trial production fee (name of prototype) |  |  |  |  | 0 | [5 empty] | 0
6 | 现场试验费 Field test fee |  |  |  |  | 0 | [5 empty] | 0
7 | 其 他Other | 外协费 Outsourcing fee |  |  |  | 0 | [5 empty] | 3500
|  | 调研费 Research fee |  |  |  | 0
|  | 培训费 training fee |  |  |  | 0
|  | 会议评审费 Conference review fee |  |  |  | 0
|  | 运输费 Shipping fee |  |  |  | 3500
8 | 不可预见费 Unforeseen expenses |  |  |  |  | 0
9 | 设备、房屋Equipment, housing |  | （设备名称）Device name |  |  | 0 | [5 empty] | 0
| 占用费Occupancy fee |  | （房屋用途）Housing purposes |  |  | 0
10 | 直接人员费用（按全工时人数）Direct staff costs (based on the number of people working in full hours) |  |  |  |  | 600
总 计 Total | [5 empty] | 1*900元/吨
编制/日期 Compilation/Date | [5 empty] | 审批/日期Approval/Date
表单编号：HLD/CF-04-041-004 Form No：HLD/CF-04-041-004 | [8 empty] | 格式版次：第一版，第1次修改 Format edition: first edition, 1 revision

## 1.04
密级：秘密★★，未经允许不可查看；保存期限：长期
过程流程图（初始） Process flow Chart (initial)
序号NO.：1.04
新产品名称 The name of the new product |  | 大块金用工业长丝-帘子布事业部PH25657 Nylon 66 tire cord fabric industrial yarn-Tire cord fabric Department PH25657 |  |  |  |  | 新产品批号和规格 Batch number and specification of new products | PH25657-2800dtex/432f | 顾 客 名 称 The customer name |  | 帘子布事业部
编制 Preparde by |  | 于淼 Yu Miao |  |  |  |  | 批准 Appoved by | 顾锋 Gu Feng | 日期(初稿) Date(First Draft) |  | 2023年8月19日
生产线 production line |  | F、H |  |  |  | 产品类别：尼龙66工业长丝 Part Category：Nylon 66 industrial yarn
工位名称 Process Name | 步骤 Step | 制造 manufacture | 移动 Moving | 放置 Placing | 检查 Checking | 操作说明 Illumination of Operation |  |  | 产品特殊特性 Key Product Characteristics |  | 过程特殊特性 Key Control Characteristics
[9 empty] | 项目Projects | 级别Levels | 项目Projects | 级别levels
投料 Feeding | PA661100 |  |  |  |  | 将从仓库领取的尼龙66切片投料至大料仓 Feed the nylon 66 chips collected from the warehouse into the large silo
切片输送 PET chip transport | PA661200 |  |  |  |  | 使用氮气将尼龙66切片从大料仓输送至纺丝料仓 The nylon 66 chips are conveyed from the buffer silo to the spinning silo using nitrogen
切片存储 Storage of Nylon 66 chips | PA661300 |  |  |  |  | 尼龙66切片在纺丝料仓中存储 Nylon 66 chips are stored in the chip spinning silo
螺杆熔融 Melton by screw | PA661400 |  |  |  |  | 纺丝料斗中的高粘度切片，在重力作用下进入螺杆熔融挤出 The viscosified chips will be fed into the scew for melting.
熔体计量 Melt metering | PA661500 |  |  |  |  | 螺杆挤出后的熔体经过熔体分配管通过计量泵精确计量 The melt of polymer extruded by srew, then be measured and transported by the metering pump |  |  | 线密度 Linear density | SC | 计量泵转速 Rotating speed of Metering pump | SC
喷丝 spinning | PA661600 |  |  |  |  | 计量后的熔体通过组件喷出丝束 The measured melt will be extruded into the spinining pack and form into the fresh born yarn.
冷却成型 cooling and molding | PA661700 |  |  |  |  | 熔体丝束通过加热罩、缓冷装置和冷却风，固化成初生丝束 The yarn go through the heating hood and quenching air to modify the initial properties of new born yarn. |  |  | 断裂伸长 Breaking elongation ratio | CC | 加热罩温度 Heating hood temperature 侧吹风温度 Lateral air temperature | CC
上油 Adding oil | PA661800 |  |  |  |  | 通过上油轮将纺丝油剂吸附至丝束表面上 Apply the spin finish onto the surface of yarn by kiss roller.
拉伸定型 stretching and sizing | PA661900 |  |  |  |  | 上油后的丝束经罗拉多级拉伸和热定型，以达到设计物性性能 The oiled yarn will be stretched and sized by serveral pairs of roller, to make the yarn get the certain physical properties. |  |  | 断裂强力 Breaking strength | CC | 罗拉速度 Speed of roller | CC
[9 empty] | 干热收缩率 Shrinkage in Hot Air | SC | 罗拉温度 Temperature of roller | SC
上网络 Adding intermingle | PA662000 |  |  |  |  | 拉伸和定型后的丝束，经网络器和压空的作用获得网络节点 The streched and sized yarn will be insert into the air-jet device for making the entanglement.
毛丝检测 Detection of the broken filament | PA662100 |  |  |  |  | 丝束经过毛丝检测仪在线记录毛丝个数 Use the online broken filament detector to examine the quantity of broken filament of the bobbin.
卷绕 Winding | PA662200 |  |  |  |  | 用规定颜色的纸管将丝束通过卷绕机卷绕成一定卷重的丝筒 The winder will take up yarn onto the paper core which has specific color requirement.
落丝 Doffing | PA662300 |  |  |  |  | 把卷绕完成的丝筒根据不同毛丝等级按规定摆放到相应丝车上，并贴好小标签Separate the finished bobbins according to the criterion of broken filament, label the bobbin according accordingly, then load the bobbins onto the different trolley respectively.
剥丝 Stripping | PA662400 |  |  |  |  | 抽吸丝饼表层丝，剥丝完成后打结 Peel off the surface yarn which may has quality risk, and tie a knot.
检验 Inspection | PA662500 |  |  |  |  | 对丝筒物性抽检，外观全检，并根据检验结果定等 Make the physical properties inspection and apperance inspection for the finished bobbins, then grading these finished bobbins according to the specific quality criterion. |  |  | 线密度 Linear density | SC
[9 empty] | 断裂伸长 Breaking elongation ratio | CC
[9 empty] | 断裂强力 Breaking strength | CC
[9 empty] | 干热收缩率 Shrinkage in Hot Air | SC
包装 Packing | PA662600 |  |  |  |  | 根据生产通知单和包装标准进行丝饼二维码扫描、丝饼装箱打包并称重Scan QR code of bobbin and pack up the bobbin according to the packing standard and produciton order, then weight them.
入库 Warehousing | PA662700 |  |  |  |  | 将包装好的产品用叉车运送至仓库指定区域 Transport the packaged goods to the designated area of the warehouse.
交付 Deliver | PA662800 |  |  |  |  | 根据销售订单对已入库产品进行装车交付 According to the sales order, load and deliver the warehousing products
注：CC代表关键特性，SC代表重要特性。 Noted:CC represent critcal characters,SC represent significant characters.

## 1.05
密级：秘密★★，未经允许不可查看；保存期限：长期
特殊特性符号转化表 Special properties symbol conversion table
序号NO.：1.05
新产品名称 The name of the new product |  | 大块金用工业长丝-帘子布事业部PH25657 Nylon 66 tire cord fabric industrial yarn-Tire cord fabric Department PH25657 |  | 日期 Date | 2023年8月20日
| 顾客名称The customer name | 帘子布事业部 |  | HALEAD （内部）
特殊特性Special features |  |  |  | 定义 | 符号
安全/法规Safety/Regulations |  | —— |  | S≥9 | CC
关键特性 The key features |  | ★ |  | S≥9 | CC
重要特性 Important features |  | ◇ |  | 5≤S≤8且O≥5 | SC
一般特性 General features |  | —— |  | —— | ——
备注：根据顾客要求、类似经验等，确定产品的特殊特性，包括关键特性、重要特性、一般特性。
编制/日期Compilation/Date |  |  | 审批/日期 Approval/Date
表单编号：HLD/CF-04-041-025 Form No. : HLD/CF-04-041-025 |  |  |  | 格式版次：第一版，第2次修改 Format edition: first edition, 2 revision

## 1.06
密级：秘密★★，未经允许不可查看；保存期限：长期
产品/过程特殊特性清单 List of product/process special features
序号NO.：1.06
新产品名称 The name of the new product |  | 大块金用工业长丝-帘子布事业部PH25657 Nylon 66 tire cord fabric industrial yarn-Tire cord fabric Department PH25657 |  | 新产品规格/型号 Batch number and specification of new products |  | PH25657-2800dtex/432f
顾 客 名 称 The customer name |  | 帘子布事业部 |  | 日期 Date |  | 2023年8月20日
序号 STT | 产品特性 Key Produc Characteristic |  | 过程特性 Key Control Characteristic |  | 控制手段 Control method | 责任部门 The responsibility department | 备注
| 描述Describe | 符号Symbol | 描述Describe | 符号Symbol
1 | 线密度 Linear density | SC |  |  | SPC管控图 | 化纤事业部
2 | 断裂强力 Tenacity at break | CC |  |  | SPC管控图 | 化纤事业部
3 | 断裂伸长 Elongation at break | CC |  |  | SPC管控图 | 化纤事业部
4 | 干热收缩率 Shinkage in hot air | SC |  |  | SPC管控图 | 化纤事业部
5 |  |  | 计量泵转速 speed of metering pump | SC | 100%实时监控 | 化纤事业部
6 |  |  | 加热罩温度 Heating hood temperature | CC | 100%实时监控 | 化纤事业部
7 |  |  | 侧吹风温度 Quenching air temperature | CC | 100%实时监控 | 化纤事业部
8 |  |  | 罗拉温度 temperature of roller | SC | 100%实时监控 | 化纤事业部
9 |  |  | 罗拉速度 speed of roller | CC | 100%实时监控 | 化纤事业部
备注：CC表示关键特性,SC表示重要特性。
编制/日期Compilation/Date |  |  |  | 审批/日期Approval/Date
表单编号：HLD/CF-04-041-012 Form No ：HLD/CF-04-041-012 |  |  |  |  | 格式版次：第一版，第1次修改 Format edition: first edition, 1 revision

## 1.07
密级：秘密★★，未经允许不可查看；保存期限：长期
产品安全识别表 Product safety identification form
序号NO.：1.07
新产品名称 The name of the new product |  | 大块金用工业长丝-帘子布事业部PH25657 Nylon 66 tire cord fabric industrial yarn-Tire cord fabric Department PH25657 |  |  | 新产品批号和规格Batch number and specification of new products |  | PH25657-2800dtex/432f
顾 客 名 称 The customer name |  | 帘子布事业部 |  |  | 日期 Date |  | 2023年8月21日
项目 project |  | 产品安全要求 Product safety requirements |  |  | 风险评估 risk assessment | 责任人 | 控制方法 control method
1 | 产品安全方面的相关法规 | 该产品不涉及安全方面的法规 |  |  | NA |  | NA
2 | 安全相关特殊特性 | 断裂强力 Breaking Strength | ≥245.0 | N | 在DFMEA及PFMEA中分析 |  | 1、在控制计划中规定控制方法及反应计划 2、在FMEA、控制计划、作业指导书等文件中标识符合
3 | 安全相关特殊特性 | 断裂伸长率 Breaking Elongation Ratio | 20.0±3.0 | % | 在DFMEA及PFMEA中分析 |  | 1、在控制计划中规定控制方法及反应计划 2、在FMEA、控制计划、作业指导书等文件中标识符合
4
5
6
7
编制/日期 Compilation/Date |  |  |  |  | 审批/日期 Approval/Date
表单编号：HLD/CF-04-041-047 Form No：HLD/CF-04-041-047 | [6 empty] | 格式版次：第一版，第0次修改 Format edition: first edition, 0 revision

## 1.07修改版
密级：秘密★★，未经允许不可查看；保存期限：长期
产品安全识别表 Product safety identification form
序号NO.：1.07
新产品名称 The name of the new product |  | 大块金用工业长丝-帘子布事业部PH25657 Nylon 66 tire cord fabric industrial yarn-Tire cord fabric Department PH25657 |  |  | 新产品批号和规格Batch number and specification of new products |  | PH25657-2800dtex/432f
顾 客 名 称 The customer name |  | 帘子布事业部 |  |  | 日期 Date |  | 2023年8月21日
项目 project |  | 产品安全要求 Product safety requirements |  |  | 风险评估 risk assessment | 责任人 | 控制方法 control method
1 | 产品安全方面的相关法规 | 该产品不涉及安全方面的法规 |  |  | NA |  | NA
2 | 安全相关特殊特性 | 断裂强力 Breaking Strength | ≥245.0 | N | 在DFMEA及PFMEA中分析 |  | 1、在控制计划中规定控制方法及反应计划 2、在FMEA、控制计划、作业指导书等文件中标识符合
3 | 安全相关特殊特性 | 断裂伸长率 Breaking Elongation Ratio | 20.0±3.0 | % | 在DFMEA及PFMEA中分析 |  | 1、在控制计划中规定控制方法及反应计划 2、在FMEA、控制计划、作业指导书等文件中标识符合
4 | 有害物质 | 满足要求
5
6
7
编制/日期 Compilation/Date |  |  |  |  | 审批/日期 Approval/Date
表单编号：HLD/CF-04-041-047 Form No：HLD/CF-04-041-047 | [6 empty] | 格式版次：第一版，第0次修改 Format edition: first edition, 0 revision

## 1.08
密级：秘密★★，未经允许不可查看；保存期限：长期
产品保证计划 Product Assurance Program
序号NO.：1.08
新产品名称 The name of the new product |  | 大块金用工业长丝-帘子布事业部PH25657 Nylon 66 tire cord fabric industrial yarn-Tire cord fabric Department PH25657 |  |  | 新产品批号和规格Batch number and specification of new products |  | PH25657-2800dtex/432f
[5 empty] | 顾 客 名 称 The customer name |  | 帘子布事业部
制定部门 Designated department |  | 技术部 |  |  | 制定日期 Fixed date |  | 2023年8月21日
一、项目要求概述（简要的说明新产品项目开发的各项要求 Brief description of the requirements of the new product project development
顾客对新产品开发项目的质量和技术要求及其它基本要求： Customer's quality and technical requirements and other basic requirements for new product development projects:
顾客对新产品开发项目的质量和技术要求及其它基本要求：规格为2800dtex/432f ，断裂强度≥8.50cN/dtex.
二、产品可靠性，耐久性和分配目标的要求Requirements for product reliability, durability and distribution targets
见产品规范
三、风险分析/评估：Risk Analysis/Assessment:
序号 STT | 项 目 Item | 可能带来的风险 Possible risks |  |  | 解 决 方 法 Solution |  |  | 备 注 Remarks
1 | 新技术 | 无 |  |  | 无
2 | 毛丝 | 毛丝多会造成布外观毛 |  |  | 总结以往类似尼龙工业长丝毛丝控制的经验
3 | 包 装 | 打包不规范.包装不牢固，运输过程中造成破损 |  |  | 员工培训
4 | 服 务 | 产品投诉 |  |  | 及时接受和持续做分析.纠正预防
5 | 制 造 | 生产过程出现工作失误 |  |  | 作业指导书和生产控制计划
6 | 其 它 | 无 |  |  | 无
四、初始工程标准：Initial engineering standards:
A、原材料（进货检验和试验）部分：A. Raw materials (incoming inspection and testing):
序号 STT | 原材料名称 Raw material name |  | 初 始 质 量 要 求 Initial quality requirements |  |  | 控 制 方 法 Control Method |  | 备 注 Remarks
1 | 尼龙66切片 |  | 见《化纤部原辅材料质量标准》 |  |  | 进货检验
2 | 纺丝油剂 |  | 见《化纤部原辅材料质量标准》 |  |  | 进货检验
B、过程（工序检验和试验）部分：B. Process (process inspection and test) part:
序号 STT | 工序检验项目 Process inspection items |  | 初 始 质 量 要 求 Initial quality requirements |  |  | 控 制 方 法 Control Method |  | 备 注 Remarks
1 | 切片粘度IV |  | 3.**±0.10 |  |  | SPC
C、成品（最终检验和试验）部分：C. Finished product (final inspection and test):
序号 STT | 成品检验项目Finished product inspection items |  |  |  | 初 始 质 量 要 求 Initial quality requirements |  | 控 制 方 法 Control Method | 备 注 Remarks
1 | 线密度Linear Density |  |  |  | 2880±30 | dtex | SPC | GB/T14343
2 | 线密度变异系数CV of Linear Density |  |  |  | ≤1.60 | % | / | GB/T14343
3 | 断裂强力Breaking Strength |  |  |  | ≥245.0 | N | SPC | GB/T14344
4 | 断裂强度Tenacity |  |  |  | ≥8.50 | cN/dtex | SPC | GB/T14344
5 | 强度变异系数CVCV of Tenacity |  |  |  | ≤3.00 | % | / | GB/T14344
6 | 断裂伸长率Breaking Elongation Ratio |  |  |  | 20.0±3.0 | % | SPC | GB/T14344
7 | 伸长变异系数CVCV of Elongation |  |  |  | ≤5.00 | % | / | GB/T14344
8 | 中间伸长4.7cN/dtex E.@4.7CN/dtex Load |  |  |  | 11.0±1.5 | % | SPC | GB/T14344
9 | 干热收缩率（177℃×2min×0.05cN/dtex) Shrinkage in Hot Air |  |  |  | 6.2±1.5 | % | SPC | HLD method
10 | 网络度（钩针法）Intermingles（Needle） |  |  |  | 6.0±3.0 | nodes/m | SPC | HLD method
11 | 含油率Spin Finish Oil |  |  |  | 0.90±0.30 | % | SPC | GB/T6504-NMR
12 | 强力保持率（180℃×4h）Strength retention rate |  |  |  | ≥90 | % | SPC | HLD method
D、包装要求： D. Packaging requirements:
序号 STT | 包装检验Packaging inspection items |  | 初 始 质 量 要 求 Initial quality requirements |  |  | 控 制 方 法 Control Method |  | 备 注 Remarks
1 | 装箱 |  | 不混装丝饼 |  |  | 作业指导书
2 | 包装 |  | 外箱规整，标签张贴正确 |  |  | 作业指导书
3 | 运送 |  | 不损坏包装及产品 |  |  | 作业指导书
E、其它标准要求：E. Other standard requirements:
无
备 注Remarks
编制/日期Compilation/Date |  |  |  |  | 审批/日期Approval/Date
表单编号：HLD/CF-04-041-010 Form No ：HLD/CF-04-041-010 | [6 empty] | 格式版次：第一版，第1次修改 Format edition: first edition, 1 revision

## 1.09
密级：秘密★★，未经允许不可查看；保存期限：长期
项目变更登记汇总表 Summary of project change registration
序号NO.：1.09
新产品名称 The name of the new product |  |  |  | 大块金用工业长丝-帘子布事业部PH25657 Nylon 66 tire cord fabric industrial yarn-Tire cord fabric Department PH25657 |  |  |  | 新产品批号和规格 Batch number and specification of new products |  |  |  |  | PH25657-2800dtex/432f
顾 客 名 称 The customer name |  |  |  | 帘子布事业部 |  |  |  | 日期 Date |  |  |  |  | 2023年8月21日
序号 |  | 日期 | 产品 | 变更原因 | 变更内容 | 项目小组评审 |  | 责任人 | 顾客沟通 | 责任人 | 供方沟通 | 责任人 | 对应措施 | 责任人 | 要求切换/实施日期 | 变更前产品处理意见 | 变更关闭情况
[6 empty] | 风险及影响 | 结果
表单编号：HLD/CF-04-041-048 Form No：HLD/CF-04-041-048 | [12 empty] | 格式版次：第一版，第0次修改 Format edition: first edition, 0 revision
风险评估和缓解计划

## 1.10
密级：秘密★★，未经允许不可查看；保存期限：长期
风险评估和缓解计划 Risk assessment and mitigation planning
序号NO.：1.10
新产品名称 The name of the new product |  | 大块金用工业长丝-帘子布事业部PH25657 Nylon 66 tire cord fabric industrial yarn-Tire cord fabric Department PH25657 |  |  | 新产品批号和规格 Batch number and specification of new products |  | PH25657-2800dtex/432f
顾 客 名 称 The customer name |  | 帘子布事业部 |  |  | 日期 Date |  | 2023年8月21日
No. | 可能的风险 | 可能的机遇 | 风险或机遇评价 |  |  | 应对风险的措施 |  | 有效性评价
|  |  | S | O | 初始R |  |  | S | O | 剩余风险R
1 | 项目要求识别不全，顾客要求能不满足 |  | 4 | 3 | U | 建立《顾客要求的确定与评审控制程序》明确规定合同要求的识别并评审，通过合同评审识别顾客要求是否能满足，以降低合同要求识别有遗漏的风险 |  | 3 | 2 | R
2 | 产品风险没有识别，接订单后没有可制造性，无法生产或风险太高 |  | 3 | 3 | R
3 | 项目市场需求增加或变化，订单突然增加或取消 |  | 3 | 3 | R
4 | 没有经过项目要求评审就签合同，订单要求可能无法满足 |  | 4 | 3 | U | 建立《顾客要求的确定与评审控制程序》明确规定签订合同前必须通过合同评审方可签订。 |  | 3 | 2 | R
5 | 图纸评审不认真，产品设计开发中图纸设计错误 |  | 3 | 2 | R
6 | 对设计开发进度监控不足，设计开发进度延迟 |  | 1 | 2 | A
7 |  | 项目经验丰富，项目团队技能优秀 | 1 | 2 | A
8 | 过程开发错误，产品无法满足使用要求 |  | 3 | 4 | U | 编制PFMEA，运作DFMEA工具对过程风险进行分析，并针对高风险的项目采取措施，生产中落实该措施，以降低风险 |  | 3 | 2 | R
9 | 项目生产中不合格，增加返工成本、报废 |  | 3 | 4 | U | 编制PFMEA，运作PFMEA工具对过程风险进行分析，并针对高风险的项目采取措施，生产中落实该措施，以降低风险 |  | 3 | 2 | R
10 | 员工有感染流行病等聚集传播性疾病，导致全厂隔离，影响生产 |  | 4 | 3 | U | 制定《流行病爆发、流行时应急计划》，以应对各种紧急情况，确保生产不受影响 |  | 3 | 2 | R
11 |  | 生产经验丰富、生产技能熟练 | 2 | 1 | A
12 | 项目生产过程环境条件失控，温湿度异常，影响生产环境 |  | 2 | 2 | R
13 | 突发事件发生，影响项目交付 |  | 4 | 3 | U | 制定《应急计划》，以应对各种紧急情况，确定顾客要求不受影响 |  | 3 | 2 | R
14 | 项目交付不准时，顾客不满意 |  | 3 | 2 | R
15 | 已交付项目不合格，顾客不满意 |  | 4 | 3 | U | 落实成品检验制度，严格把好检验关 |  | 3 | 2 | R
16 |  | 项目在同行业中成本低，价格相对合格，质价比高，顾客乐意采购 | 2 | 2 | R
17 | 供应商交付不准时，原材料供应短缺，影响项目进度 |  | 4 | 4 | U | 建立《供应商管理程序》规定供方选择评价准则，规定供方定期评估的方法并实施 |  | 3 | 2 | R
18 |  | 公司每年采购量大，集中采购，供应商乐意配合 | 2 | 2 | A
19 | 供应商交付不合格，影响项目进度 |  | 4 | 4 | U | 建立《供应商管理程序》规定供方选择评价准则，规定供方定期评估的方法并实施 |  | 2 | 2 | A
20 | 供方送货或其它来访人员有感染流行病等聚集传播性疾病，导致公司全体被隔离 |  | 4 | 3 | U | 制定《流行病爆发、流行时应急计划》，以应对各种紧急情况，确保生产不受影响 |  | 3 | 2 | R
21 |  | 公司付款周期短，30天准时交款，供应商乐意配合 | 2 | 2 | A
22 | 项目质量管理中，漏检不合格品，导致不合格流转或放行 |  | 3 | 2 | R
23 | 量具不准，测量数据不可靠 |  | 3 | 2 | R
24 | 项目质量管理中，检验技能不够，把良品判为不良品，导致不必要的返工与调整 |  | 3 | 4 | U | 建立上岗培训考核制度，确保人员检测技能 |  | 2 | 2 | A
25 |  | 公司检验人员工作经验丰富，学习能力强 | 2 | 2 | R
26 | 不合格品缺少标识，没有隔离，导致不良品有外流的风险 |  | 3 | 2 | R
27 | 劳动力短缺，影响项目生产进度 |  | 4 | 3 | U | 制定《劳动力短缺应急计划》，以应对各种紧急情况，确保顾客要求不受影响 |  | 3 | 2 | R
28 | 全球受流行病等影响，员工有感染的风险，导致全厂隔离 |  | 4 | 3 | U | 制定《流行病爆发、流行时应急计划》，以应对各种紧急情况，确保生产不受影响 |  | 3 | 2 | R
29 |  | 今年应届大学毕生数量明显多于往年 | 3 | 4 | U | 多招应届毕业生，提升公司员工整体学历水平，提升员工整体水平，增加公司竞争力 |  | 2 | 2 | A
30 | 人员培训不到位，导致产品不良发生，影响项目交付 |  | 2 | 2 | A
编制/日期 Compilation/Date |  |  |  |  | 审批/日期 Approval/Date
表单编号：HLD/CF-04-041-049 Form No ：HLD/CF-04-041-049 | [6 empty] | 格式版次：第一版，第0次修改 Format edition: first edition, 0 revision

## 1.11
密级：秘密★★，未经允许不可查看；保存期限：长期
设计评审/验证/确认记录 Design review/validation/validation records
序号NO.：1.11
新产品名称 The name of the new product | 大块金用工业长丝-帘子布事业部PH25657 Nylon 66 tire cord fabric industrial yarn-Tire cord fabric Department PH25657 |  |  | 新产品规格/型号Batch number and specification of new products | PH25657-2800dtex/432f
顾 客 名 称 The customer name | 帘子布事业部 |  |  | 日期 Date | 2023年8月22日
评审项目 Review project | □设计开发输入 █产品设计输入 □ 可制造性 □ 产品设计输出 □ 过程设计输入 □ 过程设计输出 □安全投产输出 □ 量产输出
评审内容及记录Review contents and records | 评审项目 |  |  | 评审内容 |  | 评审结论
| 特殊特性等产品规范 | 客户有特殊特性及标识要求，已转化为内部通用尼龙工业长丝特殊特性及标识，产品指标要求见立项报告 |  | 是否充分？ 是否适宜？ 要求是否完整？ 要求是否清楚？ 所有要求是否没有相矛盾？ |  | □通过 □存在问题 □通过 □存在问题 □通过 □存在问题 □通过 □存在问题 □通过 □存在问题
| 边界和对接要求 | 可容纳丝筒外径≤230mm |  | 是否充分？ 是否适宜？ 要求是否完整？ 要求是否清楚？ 所有要求是否没有相矛盾？ |  | □通过 □存在问题 □通过 □存在问题 □通过 □存在问题 □通过 □存在问题 □通过 □存在问题
| 包装，标识与可追溯性的要求 | 包装无特殊要求，目前现有包装规范能够满足要求；二维码标签 |  | 是否充分？ 是否适宜？ 要求是否完整？ 要求是否清楚？ 所有要求是否没有相矛盾？ |  | □通过 □存在问题 □通过 □存在问题 □通过 □存在问题 □通过 □存在问题 □通过 □存在问题
| 替代方案 | 越南尼龙生产线可做F、H线的替代生产线 |  | 是否充分？ 是否适宜？ 要求是否完整？ 要求是否清楚？ 所有要求是否没有相矛盾？ |  | □通过 □存在问题 □通过 □存在问题 □通过 □存在问题 □通过 □存在问题 □通过 □存在问题
| 输入要求的风险评估，以及缓解管理风险 | 详见《风险评估和缓解计划》 |  | 是否充分？ 是否适宜？ 要求是否完整？ 要求是否清楚？ 所有要求是否没有相矛盾？ |  | □通过 □存在问题 □通过 □存在问题 □通过 □存在问题 □通过 □存在问题 □通过 □存在问题
| 开发目标 | 详见《设计开发任务书》 |  | 是否充分？ 是否适宜？ 要求是否完整？ 要求是否清楚？ 所有要求是否没有相矛盾？ |  | □通过 □存在问题 □通过 □存在问题 □通过 □存在问题 □通过 □存在问题 □通过 □存在问题
| 客户确定的目的国（如有提供）的适用法规要求 | 符合GB/T30512、ROHS、REACH |  | 是否充分？ 是否适宜？ 要求是否完整？ 要求是否清楚？ 所有要求是否没有相矛盾？ |  | □通过 □存在问题 □通过 □存在问题 □通过 □存在问题 □通过 □存在问题 □通过 □存在问题
| 嵌入工软件的要求 | 不需要 |  | 是否充分？ 是否适宜？ 要求是否完整？ 要求是否清楚？ 所有要求是否没有相矛盾？ |  | □通过 □存在问题 □通过 □存在问题 □通过 □存在问题 □通过 □存在问题 □通过 □存在问题
评审结果 The results of the | 产品设计输入完整、清楚，满足产品设计的目的，评审通过。
评审人员会签 The judges will countersign
编制/日期Compilation/Date |  |  |  | 审批/日期 Approval/Date
表单编号：HLD/CF-04-041-008 Form No：HLD/CF-04-041-008 |  |  |  |  | 格式版次：第一版，第2次修改 Format edition: first edition, 2 revision

## 1.12
密级：秘密★★，未经允许不可查看；保存期限：长期
阶段性总结和管理者支持 Periodic summary and manager support
序号NO.：1.12
新产品名称 The name of the new product |  | 大块金用工业长丝-帘子布事业部PH25657 Nylon 66 tire cord fabric industrial yarn-Tire cord fabric Department PH25657 | 新产品规格/型号 Batch number and specification of new products |  | PH25657-2800dtex/432f
顾客名称 The customer name |  | 帘子布事业部 | 日期 Date |  | 2023年8月22日
一、产品质量先期策划实施和执行阶段： Product quality planning, implementation and Execution stage:
■ 第一阶段：策划和定义项目 □ 第二阶段：产品设计与开发 □ 第三阶段：过程设计与开发 □ 第四阶段：产品和过程确认
二、产品质量先期策划实施和执行工作状况（包括每一阶段的质量风险、开发成本、准备时间/前置期、关键路径等内容）：Work status of product quality planning, implementation and execution in advance (including quality risk, development cost, preparation time/lead time, critical path, etc.)
1、新产品制造可行性分析报告已完成； The new product manufacturing feasibility analysis report has been completed; 2、多方论证小组成员及职责表已完成； The members of the multi-party demonstration team and the list of responsibilities have been completed; 3、新产品项目APQP开发计划已完成； The APQP development plan for the new product project has been completed; 4、新产品开发申请、立项报告、设计开发任务书均已完成； New product development applications, project approval reports, and design and development tasks have all been completed; 5、新产品开发设计目标已完成； The new product development and design goals have been completed; 6、材料清单已完成； The list of materials has been completed; 7、过程流程图已完成； The process flow chart has been completed; 8、特殊特性清单已完成。 The list of special features has been completed.
三、公司高阶管理层对产品质量先期策划实施和执行工作的总结和支持：Summary and support of the company's senior management for the early planning, implementation and execution of product quality:
第一阶段均已完成 ，可进行下阶段的工作.
备 注
编制/日期Compilation/Date |  |  | 审批/日期Approval/Date
表单编号：HLD/CF-04-041-013 Form No ：HLD/CF-04-041-013 |  |  |  | 格式版次：第一版，第1次修改 Format edition: first edition, 1 revision

## 1.12修改版
密级：秘密★★，未经允许不可查看；保存期限：长期
阶段性总结和管理者支持 Periodic summary and manager support
序号NO.：1.12
新产品名称 The name of the new product |  | 大块金用工业长丝-帘子布事业部PH25657 Nylon 66 tire cord fabric industrial yarn-Tire cord fabric Department PH25657 |  | 新产品规格/型号 Batch number and specification of new products |  | PH25657-2800dtex/432f
顾客名称 The customer name |  | 帘子布事业部 |  | 日期 Date |  | 2023年8月22日
一、产品质量先期策划实施和执行阶段： Product quality planning, implementation and Execution stage:
■ 第一阶段：策划和定义项目 □ 第二阶段：产品设计与开发 □ 第三阶段：过程设计与开发 □ 第四阶段：产品和过程确认
二、产品质量先期策划实施和执行工作状况（包括每一阶段的质量风险、开发成本、准备时间/前置期、关键路径等内容）：Work status of product quality planning, implementation and execution in advance (including quality risk, development cost, preparation time/lead time, critical path, etc.) | [7 empty] | 评审内容链接 （可点击跳转查看） |  |  |  | 是否OK | 改进行动 | 全星增加项
1、新产品制造可行性分析报告已完成； The new product manufacturing feasibility analysis report has been completed; 2、多方论证小组成员及职责表已完成； The members of the multi-party demonstration team and the list of responsibilities have been completed; 3、新产品项目APQP开发计划已完成； The APQP development plan for the new product project has been completed; 4、新产品开发申请、立项报告、设计开发任务书均已完成； New product development applications, project approval reports, and design and development tasks have all been completed; 5、新产品开发设计目标已完成； The new product development and design goals have been completed; 6、材料清单已完成； The list of materials has been completed; 7、过程流程图已完成； The process flow chart has been completed; 8、特殊特性清单已完成。 The list of special features has been completed. | [7 empty] | 设计开发任务书 |  |  |  | OK /NG /NA
[8 empty] | 初始材料清单（BOM） | 初始材料清单（BOM） | 初始材料清单（BOM） | 初始材料清单（BOM） | OK /NG /NA
[8 empty] | 成本核算及报价表 | 成本核算及报价表 | 成本核算及报价表 | 成本核算及报价表 | OK /NG /NA
[8 empty] | 过程流程图（初始） | 过程流程图（初始） | 过程流程图（初始） | 过程流程图（初始） | OK /NG /NA
[8 empty] | 特殊特性符合转化表 | 特殊特性符合转化表 | 特殊特性符合转化表 | 特殊特性符合转化表 | OK /NG /NA
[8 empty] | 产品/过程特殊特性清单（初始） | 产品/过程特殊特性清单（初始） | 产品/过程特殊特性清单（初始） | 产品/过程特殊特性清单（初始） | OK /NG /NA
[8 empty] | 产品安全识别表 | 产品安全识别表 | 产品安全识别表 | 产品安全识别表 | OK /NG /NA
[8 empty] | 产品保证计划 | 产品保证计划 | 产品保证计划 | 产品保证计划 | OK /NG /NA
[8 empty] | 项目变更登记表 | 项目变更登记表 | 项目变更登记表 | 项目变更登记表 | OK /NG /NA
三、公司高阶管理层对产品质量先期策划实施和执行工作的总结和支持：Summary and support of the company's senior management for the early planning, implementation and execution of product quality: | [7 empty] | 风险评估和缓解计划 | 风险评估和缓解计划 | 风险评估和缓解计划 | 风险评估和缓解计划 | OK /NG /NA
第一阶段均已完成 ，可进行下阶段的工作. | [7 empty] | 设计评审/验证/确认记录（产品设计输入） | 设计评审/验证/确认记录（产品设计输入） | 设计评审/验证/确认记录（产品设计输入） | 设计评审/验证/确认记录（产品设计输入） | OK /NG /NA
备 注
编制/日期Compilation/Date |  |  |  | 审批/日期Approval/Date
表单编号：HLD/CF-04-041-013 Form No ：HLD/CF-04-041-013 |  |  |  |  | 格式版次：第一版，第1次修改 Format edition: first edition, 1 revision
序 | 发布日期 |  | 问题描述 |  | 责任人 | 措施 | 预计完成日期 | 上传证据 | 实际完成日期 | 状态 | 备注 | 全星增加项

## 2.01
密级：秘密★★，未经允许不可查看；保存期限：长期
DFMEA
序号NO.：2.01
步骤1：策划与准备 Step 1: Plan and prepare
公司名称： Company name: |  |  |  |  | 浙江海利得新材料股份有限公司 Zhejiang Hailide New Material Co.,Ltd. |  |  |  |  | 项目： Project: |  |  | 大块金用工业长丝-帘子布事业部PH25657 Nylon 66 tire cord fabric industrial yarn-Tire cord fabric Department PH25657 |  |  |  |  | DFMEA ID 编号： DFMEA ID No.: |  |  |  |  | /
制造地址： Manufacturing address: |  |  |  |  | 浙江省海宁市经编产业园18号 18 Warp Knitting Industrial Park, Haining City, Zhejiang Province |  |  |  |  | DFMEA开始时间： DFMEA start time: |  |  | 2023年8月22日 |  |  |  |  | 版次： Edition: |  |  |  |  | 第 一 版，第 0 次修改 Edition 1, revision 0
顾客名称： Customer Name: |  |  |  |  | 帘子布事业部 |  |  |  |  | DFMEA修订时间： DFMEA revision time: |  |  | / |  |  |  |  | 过程责任人： Process owner: |  |  |  |  | 顾锋 Gu Feng
车型/项目： Model/Project: |  |  |  |  | 尼龙66工业长丝 Nylon 66 industrial yarn |  |  |  |  | 跨职能团队： Cross-functional team: |  |  | 顾锋、顾钰炜、谢明智、俞锋、宋琴、熊初珍、叶莉莎、冯梦婷、崔真真、蒋佳贤、马俞锋、谢陈龙、朱翌熹
| 持续改善 | 步骤2：结构分析 Step 2: Structural analysis |  |  | 步骤3：功能分析 Step 3: Functional analysis |  |  | 步骤4：失效分析 Step 4: Failure analysis |  |  |  | 步骤5：风险分析 Step 5: Risk analysis | [5 empty] | 步骤6：优化 Step 6: Optimize
问题# Problem# | 历史/ 变更授权(适用时) | 1.上一较高级别 | 2. 关注要素 | 3. 下一较低级别或特性类型 | 1.上一较高级别功能及要求 | 2.关注要素功能及要求 | 3.下一较低级别功能要求或特性 | 1.对上一较高级别要素和/或最终用户的失效影响（FE） | 失效影响(FE)的严重度(S) | 2.关注要素的失效模式 (FM) | 3.下一较低级别要素或特性的失效起因（FC) | 当前的对失效原因的预防控制（PC） | 失效起因/失效模式的频度(O) | 当前的失效原因或失效模式的探测措施(DC) | 失效起因/失效模式的探测度(D) | DFMEA措施优先级(AP) | 特殊特性 | 预防措施 | 探测措施 | 负责人姓名 | 目标完成日期 | 状态 | 采取基于证据的措施 | 完成日期 | 严重度（S) | 频度（O) | 探测度（D) | DFMEA措施优先级(AP) | 特殊特性 | 备注
|  | 尼龙66安全气囊工业长丝 | 油剂 | 油剂动粘度 | 毛丝少、性能稳定、织造性能好 | 给丝上油，增加纤维的集束性、抗静电性、平滑性 | 油剂动粘度：23±3mm2/s | 法律法规（GB/T 30512-2014、REACH、ROHS等）：无影响；下工序：油剂在管路系统内的流动阻力就越大，纺丝上油就越困难；下工厂：产品含油率偏低；最终用户：影响产品外观。 | 5 | 油剂浓度＞26mm2/s | 油剂有效成分配比设计不合理 | 尼龙66工业长丝 同类产品设计经验 | 4 | 参照海利得方法HLD/CF-03-131-043《纺丝油剂、油剂添加剂检测作业指导书》进行油剂动粘度检测 | 5 | L
[8 empty] | 法律法规（GB/T 30512-2014、REACH、ROHS等）：无影响；下工序：油剂会由于附着力下降而出现飞溅的现象；下工厂：产品含油率偏低；最终用户：影响产品外观。 |  | 油剂浓度＜20mm2/s
|  |  | 原丝 | 线密度 |  | 具有特定尺寸、物性、长度的外观无脏污、成型正常的卷装 | 产品线密度：2880±30dtex | 法律法规（GB/T 30512-2014、REACH、ROHS等）：无影响；下工序：丝线密度大；下工厂：产品克重偏重；最终用户：无影响。 | 7 | 线密度＞2910dtex | 计量泵有效泵供量设计不合理 | 尼龙66工业长丝 同类产品设计经验并 参考行业标准FZ∕T 54013-2019 《锦纶66工业用长丝》 | 5 | 参照国标GB/T14343《化学纤维:长丝线密度试验方法》进行纤度检测 | 5 | M | SC
[8 empty] | 法律法规（GB/T 30512-2014、REACH、ROHS等）：无影响；下工序：丝线密度小，强力降低；下工厂：产品克重偏轻、安全气囊撕裂强力降低；最终用户：影响使用寿命。 |  | 线密度＜2850dtex
|  |  |  | 断裂强力 |  |  | 产品断裂强力：≥245N | 法律法规（GB/T 30512-2014、REACH、ROHS等）：无影响；下工序：产品强力不能达标；下工厂：安全气囊充气时破裂；最终用户：影响顾客安全。 | 10 | 断裂强力＜245N | 拉伸倍率设计不合理 | 尼龙66工业长丝 同类产品设计经验并 参考行业标准FZ∕T 54013-2019 《锦纶66工业用长丝》 | 4 | 参照国标GB/T14344《合成纤维长丝拉伸性能试验方法》进行断裂强力检测 | 5 | H | CC | / | 全尺寸测试 | 质量经理 | 2023-08-28 | 已完成 | 全尺寸测试 | 2023-08-28 | 10 | 3 | 5 | M | CC
增粘切片粘度设计不合理
|  |  |  | 断裂伸长率 |  |  | 产品断裂伸长率 ：20.0±3.0% | 法律法规（GB/T 30512-2014、REACH、ROHS等）：无影响；下工序：产品断裂伸长不能达标；下工厂：安全气囊受力情况下形变大；最终用户：影响顾客安全。 | 10 | 断裂伸长率＞23% | 拉伸倍率设计不合理 | 尼龙66工业长丝 同类产品设计经验并 参考行业标准FZ∕T 54013-2019 《锦纶66工业用长丝》 | 4 | 参照国标GB/T14344《合成纤维长丝拉伸性能试验方法》进行断裂伸长率检测 | 5 | H | CC | / | 全尺寸测试 | 质量经理 | 2023-08-28 | 已完成 | 全尺寸测试 | 2023-08-28 | 10 | 3 | 5 | M | CC
松弛率设计不合理
加热罩温度设计不合理
侧吹风温度设计不合理
增粘切片粘度设计不合理
[8 empty] | 法律法规（GB/T 30512-2014、REACH、ROHS等）：无影响；下工序：产品断裂伸长不能达标；下工厂：安全气囊的断裂功小，在受力情况下提前断裂；最终用户：影响顾客安全。 |  | 断裂伸长率＜17% | 拉伸倍率设计不合理 | 尼龙66工业长丝 同类产品设计经验并 参考行业标准FZ∕T 54013-2019 《锦纶66工业用长丝》 | 4 | 参照国标GB/T14344《合成纤维长丝拉伸性能试验方法》进行断裂伸长率检测 | 5
松弛率设计不合理
加热罩温度设计不合理
侧吹风温度设计不合理
增粘切片粘度设计不合理
|  |  |  | 干热收缩率 |  |  | 产品干热收缩率：6.20±1.50% | 法律法规（GB/T 30512-2014、REACH、ROHS等）：无影响；下工序：产品干热收缩率不能达标；下工厂：气囊外观不平整；最终用户：气囊布平整度差。 | 7 | 干热收缩率＞7.70% | 松弛率设计不合理 | 尼龙66工业长丝 同类产品设计经验并 参考行业标准FZ∕T 54013-2019 《锦纶66工业用长丝》 | 5 | 参照海利得方法HLDCF-03-131-015 《TST2型干热收缩仪作业指导书》进行干热收缩率检测 | 5 | M | SC
定型温度设计不合理
增粘切片粘度设计不合理
[8 empty] | 法律法规（GB/T 30512-2014、REACH、ROHS等）：无影响；下工序：产品干热收缩率不能达标；下工厂：气囊外观不平整；最终用户：气囊布平整度差。 |  | 干热收缩率＜4.70% | 松弛率设计不合理 | 尼龙66工业长丝 同类产品设计经验并 参考行业标准FZ∕T 54013-2019 《锦纶66工业用长丝》 | 5 | 参照海利得方法HLDCF-03-131-015 《TST2型干热收缩仪作业指导书》进行干热收缩率检测 | 5
定型温度设计不合理
增粘切片粘度设计不合理
|  |  |  | 网络度 |  |  | 产品网络度 ：6.0±3.0nodes/m | 法律法规（GB/T 30512-2014、REACH、ROHS等）：无影响；下工序：纺丝断头多、毛丝多；下工厂：气囊布外观毛；最终用户：产品外观毛丝。 | 5 | 网络度＞9.0nodes/m | 网络器选型不合理 | 尼龙66工业长丝 同类产品设计经验并 参考行业标准FZ∕T 54013-2019 《锦纶66工业用长丝》 | 4 | 参照海利得方法HLDCF-03-131-020 《网络度检测作业指导书》进行网络度检测 | 5 | L
网络压空设计不合理
[8 empty] | 法律法规（GB/T 30512-2014、REACH、ROHS等）：无影响；下工序：丝束松散；下工厂：气囊布织造性能差，布面松散丝多；最终用户：产品外观毛丝。 |  | 网络度＜3.0nodes/m | 网络器选型不合理 | 尼龙66工业长丝 同类产品设计经验并 参考行业标准FZ∕T 54013-2019 《锦纶66工业用长丝》 | 4 | 参照海利得方法HLDCF-03-131-020 《网络度检测作业指导书》进行网络度检测 | 5
网络压空设计不合理
|  |  |  | 含油率 |  |  | 产品含油率：0.90±0.30% | 法律法规（GB/T 30512-2014、REACH、ROHS等）：无影响；下工序：丝含油高、增加成本；下工厂：安全气囊布粘合力低；最终用户：影响使用寿命。 | 5 | 含油率＞1.20% | 含油率设计不合理 | 尼龙66工业长丝 同类产品设计经验并 参考行业标准FZ∕T 54013-2019 《锦纶66工业用长丝》 | 4 | 参照国标GB/T 6504《化学纤维 含油率测试方法》中NMR方法进行含油率检测 | 5 | L
油轮转速设计不合理
[8 empty] | 法律法规（GB/T 30512-2014、REACH、ROHS等）：无影响；下工序：丝含油低、纺丝断头、毛丝；下工厂：安全气囊面毛、织造性能差；最终用户：产品外观毛丝。 |  | 含油率＜0.60% | 含油率设计不合理 | 尼龙66工业长丝 同类产品设计经验并 参考行业标准FZ∕T 54013-2019 《锦纶66工业用长丝》 | 4 | 参照国标GB/T 6504《化学纤维 含油率测试方法》中NMR方法进行含油率检测 | 5
油轮转速设计不合理
|  |  |  | 强力保持率 |  |  | 产品强力保持率：≥90% | 法律法规（GB/T 30512-2014、REACH、ROHS等）：无影响；下工序：受热后，强力降低；下工厂：安全气囊撕裂强力降低；最终用户：影响使用寿命。 | 5 | 强力保持率＜90% | 拉伸倍率设计不合理 | 尼龙66工业长丝 同类产品设计经验并 参考行业标准FZ∕T 54013-2019 《锦纶66工业用长丝》 | 5 | 参考行业标准FZ∕T 54013-2019 《锦纶66工业用长丝》进行强力保持率检测 | 5 | L
松弛率设计不合理
定型温度设计不合理
|  |  |  | 外观 |  |  | 产品外观无脏污 | 法律法规（GB/T 30512-2014、REACH、ROHS等）：无影响；下工序：无影响；下工厂：气囊布油污；最终用户：产品外观污染。 | 4 | 脏污 | 罗拉清洗周期设计不合理 | 尼龙66工业长丝 同类产品设计经验并 参考行业标准FZ∕T 54013-2019 《锦纶66工业用长丝》 | 4 | 参照海利得标准HLDCF-03-041-251《化纤事业部尼龙工业长丝外观定等标准》进行外观检验 | 6 | L
[7 empty] | 产品外观无成型不良 | 法律法规（GB/T 30512-2014、REACH、ROHS等）：无影响；下工序：无影响；下工厂：影响退卷；最终用户：无影响。 | 4 | 成型不良 | 卷绕方式设计不合理
|  |  |  | 重量 |  |  | 产品重量：4.87±0.15kg | 法律法规（GB/T 30512-2014、REACH、ROHS等）：无影响；下工序：无影响； 下工厂：影响客户原材料消耗，影响织造效率； 最终用户：无影响。 | 5 | 重量＜4.72kg或＞5.02kg | 重量设计不合理 | 尼龙66工业长丝 同类产品设计经验 | 4 | 称重检验 | 5 | L
编制/日期 | [10 empty] | 批准/日期
注：CC代表关键特性，SC代表重要特性。 Noted:CC represent critcal characters,SC represent significant characters.
Formulas:
完成日期 = [目标完成日期]

## 2.02
密级：秘密★★，未经允许不可查看；保存期限：长期
DFMEA检查表
序号NO.：2.02
新产品名称 The name of the new product |  | 大块金用工业长丝-帘子布事业部PH25657 Nylon 66 tire cord fabric industrial yarn-Tire cord fabric Department PH25657 |  |  |  | 新产品批号和规格Batch number and specification of new products | PH25657-2800dtex/432f
顾 客 名 称 The customer name |  | 帘子布事业部 |  |  |  | 日期 Date | 2023年8月22日
问 题 |  |  | 是 | 否 | 所要求的意见/措施 |  | 负责人 |  | 完成日期
1 | DFMEA是根据顾客的当前要求编制的吗？
2 | 是否评审了历史活动和保修数据？
3 | 是否考虑了从类似零件DFMEA中汲取的最佳实践和经验教训？
4 | 是否在所有适用地点的最佳实践、经验教训评审和横向展开使用了公司数据库？
5 | DFMEA是否识别所有特殊和关键特性，包括失效模式？
6 | 是否已与受影响的供应商一起识别并评审了传递特性(术语表),以确保FMEA达成共识以及在供应商端的适当控制？
7 | 是否与受影响的供应商一起评审了顾客或组织指定的特殊特性，以确保FMEA一致？
8 | 是否已确定影响高风险优先失效模式的设计特性？
9 | 是否已为高风险优先级编号分配了适当的纠正措施？
10 | 是否已为高严重度编号分配了适当的纠正措施？
11 | 是否与跨职能团队一起评审了适当的纠正措施？
12 | 当纠正措施完成并验证后，风险优先级是否已修改？
13 | 如果顾客工程要求，FMEA是否经过评审和批准？
编制/日期 |  |  |  |  | 审批/日期
表单编号：HLD/CF-04-041-035 Form No：HLD/CF-04-041-035 | [7 empty] | 格式版次：第一版，第1次修改 Format edition: first edition, 1 revision

## 2.03
密级：秘密★★，未经允许不可查看；保存期限：长期
产品技术规范 Product technical specification
序号NO.：2.03
新产品名称The name of the new product |  | 大块金用工业长丝-帘子布事业部PH25657 Nylon 66 tire cord fabric industrial yarn-Tire cord fabric Department PH25657 |  | 新产品批号和规格Batch number and specification of new products |  | PH25657-2800dtex/432f
顾客名称 The customer name |  | 帘子布事业部 |  | 日期 Date |  | 2023年8月23日
NO. | 项目Item |  | 单位Unit | 标准Standard |  | 测试方法 Method of testing | CC/SC
1 | 线密度 Linear Density |  | dtex | 2880±30 |  | GB/T14343 | SC
2 | 线密度变异系数 CV of Linear Density |  | % | ≤1.60 |  | GB/T14343 | —
3 | 断裂强力 Breaking Strength |  | N | ≥245.0 |  | GB/T14344 | CC
4 | 断裂强度 Tenacity |  | cN/dtex | ≥8.50 |  | GB/T14344 | —
5 | 强度变异系数CV CV of Tenacity |  | % | ≤3.00 |  | GB/T14344 | —
6 | 断裂伸长率 Breaking Elongation Ratio |  | % | 20.0±3.0 |  | GB/T14344 | CC
7 | 伸长变异系数CV CV of Elongation |  | % | ≤5.00 |  | GB/T14344 | —
8 | 中间伸长4.7cN/dtex E.@4.7CN/dtex Load |  | % | 11.0±1.5 |  | GB/T14344 | —
9 | 干热收缩率（177℃×2min×0.05cN/dtex) Shrinkage in Hot Air |  | % | 6.2±1.5 |  | HLD method | SC
10 | 网络度（钩针法） Intermingles（Needle） |  | nodes/m | 6.0±3.0 |  | HLD method | —
11 | 含油率 Spin Finish Oil |  | % | 0.90±0.30 |  | GB/T6504-NMR | —
12 | 强力保持率（180℃×4h） Strength retention rate |  | % | ≥90 |  | HLD method | —
编制/日期Compilation/Date |  |  |  | 审批/日期Approval/Date
表单编号：HLD/CF-04-041-014 Form No：HLD/CF-04-041-014 |  |  |  |  | 格式版次：第一版，第1次修改 Format edition: first edition, 1 revision

## 2.03 (变更1)
密级：秘密★★，未经允许不可查看；保存期限：长期
产品技术规范 Product technical specification
序号NO.：2.03
新产品名称The name of the new product |  | 大块金用工业长丝-帘子布事业部PH25657 Nylon 66 tire cord fabric industrial yarn-Tire cord fabric Department PH25657 |  | 新产品批号和规格Batch number and specification of new products |  | PH25657-2800dtex/432f
顾客名称 The customer name |  | 帘子布事业部 |  | 日期 Date |  | 2023年12月22日
NO. | 项目Item |  | 单位Unit | 标准Standard |  | 测试方法 Method of testing | CC/SC
1 | 线密度 Linear Density |  | dtex | 2880±30 |  | GB/T14343 | SC
2 | 线密度变异系数 CV of Linear Density |  | % | ≤1.60 |  | GB/T14343 | —
3 | 断裂强力 Breaking Strength |  | N | ≥245.0 |  | GB/T14344 | CC
4 | 断裂强度 Tenacity |  | cN/dtex | ≥8.50 |  | GB/T14344 | —
5 | 强度变异系数CV CV of Tenacity |  | % | ≤3.00 |  | GB/T14344 | —
6 | 断裂伸长率 Breaking Elongation Ratio |  | % | 20.0±3.0 |  | GB/T14344 | CC
7 | 伸长变异系数CV CV of Elongation |  | % | ≤5.00 |  | GB/T14344 | —
8 | 中间伸长4.7cN/dtex E.@4.7CN/dtex Load |  | % | 11.0±1.5 |  | GB/T14344 | —
9 | 干热收缩率（177℃×2min×0.05cN/dtex) Shrinkage in Hot Air |  | % | 6.2±1.5 |  | HLD method | SC
10 | 网络度（钩针法） Intermingles（Needle） |  | nodes/m | 6.0±3.0 |  | HLD method | —
11 | 含油率 Spin Finish Oil |  | % | 0.90±0.30 |  | GB/T6504-NMR | —
编制/日期Compilation/Date |  |  |  | 审批/日期Approval/Date
表单编号：HLD/CF-04-041-014 Form No：HLD/CF-04-041-014 |  |  |  |  | 格式版次：第一版，第1次修改 Format edition: first edition, 1 revision

## 2.03 (变更2)
密级：秘密★★，未经允许不可查看；保存期限：长期
产品技术规范 Product technical specification
序号NO.：2.03
新产品名称The name of the new product |  | 大块金用工业长丝-帘子布事业部PH25657 Nylon 66 tire cord fabric industrial yarn-Tire cord fabric Department PH25657 |  | 新产品批号和规格Batch number and specification of new products |  | PH25657-2800dtex/432f
顾客名称 The customer name |  | 帘子布事业部 |  | 日期 Date |  | 2024年6月4日
NO. | 项目Item |  | 单位Unit | 标准Standard |  | 测试方法 Method of testing | CC/SC
1 | 线密度 Linear Density |  | dtex | 2880±30 |  | GB/T14343 | SC
2 | 线密度变异系数 CV of Linear Density |  | % | ≤1.60 |  | GB/T14343 | —
3 | 断裂强力 Breaking Strength |  | N | ≥245.0 |  | GB/T14344 | CC
4 | 断裂强度 Tenacity |  | cN/dtex | ≥8.50 |  | GB/T14344 | —
5 | 强度变异系数CV CV of Tenacity |  | % | ≤3.00 |  | GB/T14344 | —
6 | 断裂伸长率 Breaking Elongation Ratio |  | % | 20.0±3.0 |  | GB/T14344 | CC
7 | 伸长变异系数CV CV of Elongation |  | % | ≤5.00 |  | GB/T14344 | —
8 | 中间伸长4.7cN/dtex E.@4.7CN/dtex Load |  | % | 11.0±1.5 |  | GB/T14344 | —
9 | 干热收缩率（177℃×2min×0.05cN/dtex) Shrinkage in Hot Air |  | % | 5.2±1.5 |  | HLD method | SC
10 | 网络度（钩针法） Intermingles（Needle） |  | nodes/m | 6.0±3.0 |  | HLD method | —
11 | 含油率 Spin Finish Oil |  | % | 0.90±0.30 |  | GB/T6504-NMR | SC
编制/日期Compilation/Date |  |  |  | 审批/日期Approval/Date
表单编号：HLD/CF-04-041-014 Form No：HLD/CF-04-041-014 |  |  |  |  | 格式版次：第一版，第1次修改 Format edition: first edition, 1 revision

## 2.04
密级：秘密★★，未经允许不可查看；保存期限：长期
设计评审/验证/确认记录 Design review/validation/validation records
序号NO.：2.04
新产品名称 The name of the new product | 大块金用工业长丝-帘子布事业部PH25657 Nylon 66 tire cord fabric industrial yarn-Tire cord fabric Department PH25657 |  |  | 新产品规格/型号Batch number and specification of new products | PH25657-2800dtex/432f
顾 客 名 称 The customer name | 帘子布事业部 |  |  | 日期 Date | 2023年8月23日
评审项目 Review project | □设计开发输入 □产品设计输入 █ 可制造性 □ 产品设计输出 □ 过程设计输入 □ 过程设计输出 □安全投产输出 □ 量产输出
评审内容及记录Review contents and records | 评审项目 |  |  | 评审内容 |  | 评审结论
| 特殊特性等产品规范 | 详见《产品技术规范》 |  | 是否充分？ 是否适宜？ 要求是否完整？ 要求是否清楚？ 所有要求是否没有相矛盾？ |  | □通过 □存在问题 □通过 □存在问题 □通过 □存在问题 □通过 □存在问题 □通过 □存在问题
| 开发目标 | 详见《设计开发任务书》 |  | 是否充分？ 是否适宜？ 要求是否完整？ 要求是否清楚？ 所有要求是否没有相矛盾？ |  | □通过 □存在问题 □通过 □存在问题 □通过 □存在问题 □通过 □存在问题 □通过 □存在问题
| 替代方案 | 越南尼龙生产线可做F、H线的替代生产线 |  | 是否充分？ 是否适宜？ 要求是否完整？ 要求是否清楚？ 所有要求是否没有相矛盾？ |  | □通过 □存在问题 □通过 □存在问题 □通过 □存在问题 □通过 □存在问题 □通过 □存在问题
| 顾客要求或其它设计要求 | 客户无特殊要求，具体性能要求见立项报告 |  | 是否充分？ 是否适宜？ 要求是否完整？ 要求是否清楚？ 所有要求是否没有相矛盾？ |  | □通过 □存在问题 □通过 □存在问题 □通过 □存在问题 □通过 □存在问题 □通过 □存在问题
| 以往的开发经验 | 涤纶高模低缩产品设计经验、尼龙工业长丝同类产品设计经验 |  | 是否充分？ 是否适宜？ 要求是否完整？ 要求是否清楚？ 所有要求是否没有相矛盾？ |  | □通过 □存在问题 □通过 □存在问题 □通过 □存在问题 □通过 □存在问题 □通过 □存在问题
| 新材料 | 无 |  | 是否充分？ 是否适宜？ 要求是否完整？ 要求是否清楚？ 所有要求是否没有相矛盾？ |  | □通过 □存在问题 □通过 □存在问题 □通过 □存在问题 □通过 □存在问题 □通过 □存在问题
| 产品搬运及人体工学的要求 | 成品搬运叉车搬运，包装方式设计时需要托盘 |  | 是否充分？ 是否适宜？ 要求是否完整？ 要求是否清楚？ 所有要求是否没有相矛盾？ |  | □通过 □存在问题 □通过 □存在问题 □通过 □存在问题 □通过 □存在问题 □通过 □存在问题
| 制造与装配设计 | 可制造性：产品毛丝按照尼龙工业长丝标准管控；可装配性：丝筒外径≤230mm |  | 是否充分？ 是否适宜？ 要求是否完整？ 要求是否清楚？ 所有要求是否没有相矛盾？ |  | □通过 □存在问题 □通过 □存在问题 □通过 □存在问题 □通过 □存在问题 □通过 □存在问题
| 防错 | 毛丝检测设计毛丝检测仪，防止毛丝多的产品流出 |  | 是否充分？ 是否适宜？ 要求是否完整？ 要求是否清楚？ 所有要求是否没有相矛盾？ |  | □通过 □存在问题 □通过 □存在问题 □通过 □存在问题 □通过 □存在问题 □通过 □存在问题
包装设计扫描枪，防止产品混装
评审结果 The results of the | 可制造性设计输入完整、清楚，满足产品可制造性的要求，评审通过。
评审人员会签 The judges will countersign
编制/日期Compilation/Date |  |  |  | 审批/日期 Approval/Date
表单编号：HLD/CF-04-041-008 Form No：HLD/CF-04-041-008 |  |  |  |  | 格式版次：第一版，第2次修改 Format edition: first edition, 2 revision

## 2.05
密级：秘密★★，未经允许不可查看；保存期限：长期
控制计划——尼龙66工业长丝
Control plan --Nylon 66 industrial yarn | [13 empty] | 序号NO.：2.05
■样件Prototype |  | □试生产Pre-launch |  | □量产Production |  | □ 安全投产Safe operation
文件编号： File Number： |  | HLD/CF-03-041-254 |  |  |  | 主要联系人/电话 Primary Contact /TEL: |  | 顾锋/0573-87985287 Gu Feng 0573-87985287 |  | 日期(编制)：Date(compile) | 2023年8月24日 | 日期(修订)： Date(revise) |  | /
版次： Edition: |  | 第一版，第 0 次修改 First edition, revision 0 |  |  |  | 产品名称 Product Name |  | 大块金用工业长丝-帘子布事业部PH25657 Nylon 66 tire cord fabric industrial yarn-Tire cord fabric Department PH25657 |  | 产品规格/型号 Product Specification | PH25657-2800dtex/432f | 顾客工程批准/日期（如需要） Customer Engineering Approval/Date(If Req'd) |  | /
组织/工厂 Organization/Plant |  | 浙江海利得新材料股份有限公司 Zhejiang Hailide New Material Co.,Ltd. |  |  |  | 公司/工厂批准/日期 Organization/Plant Approval/Date |  |  |  | 其它批准/日期 Other Approval/Date | / | 顾客质量批准/日期（如需要） Customer Quality Approval/Date(If Req'd) |  | /
组织代码 Organization Code |  | / |  |  |  | 核心小组 Core team |  | 顾锋、顾钰炜、谢明智、俞锋、宋琴、熊初珍、叶莉莎、冯梦婷、崔真真、蒋佳贤、马俞锋、谢陈龙、朱翌熹 |  |  |  | 其它批准/日期（如需要） Other Approval/Date (If Req'd) |  | /
零件/过程编号 Parts/process No. | 过程名称/操作 描述 Process name/operation description | 机器,装置,夹具,工装 Machine, fixture,jig, tooling | 特性 Characteristics |  |  | 特殊特性分类Special characteristic shiftification | 方法 Method |  | 样本 Sample |  | 控制方法 Control Method | 执行人员 Responsible | 反应计划 Reaction plan
|  |  | 编号 No. | 产品 Production | 过程 Process |  | 产品/过程规范/公差Product/Process Specification /Tolerance | 评价/测量技术 Evaluation/measurement techniques | 容量 Capacity | 频率 Frequency |  |  | 措施 Measure | 执行人员 Responsible
PA661100 | 投料 Feeding | 行车 Hoisting equipment | 1101 |  | 送料 Feeding |  | HLD/CF-03-051-151《尼龙66投料输送作业指导书》 Nylon 66 Feeding and Conveying Operation Instruction Manual | 料位仪 Material level meter | 按需求量 According to demand | 连续 Continuous | 投料并记录在HLD/CF-04-051-1+L11:L1676《投料记录表》 Feeding and make record in log sheet《 SSP feeding record form》 | 投料工 Feed operator | 按照HLD/CF-03-051-151《尼龙66投料输送作业指导书》要求，发现异常，立即通知上级 If any abnormality is detected, inform your superior immediately | 投料工 Feed operator
PA661200 | 切片输送 PET chip transport | 罗茨风机 Roots blower | 1201 |  | 压力 Pressure |  | 1~15KPa | 压力表 Pressure meter | 100% | 连续 Continuous | 按照HLD/CF-03-051-151《尼龙66投料输送作业指导书》要求，进行DCS实时监控 Public works DCS real-time monitoring. | 中控操作工 Center control operator | 按HLD/CF-02-111《化纤事业部设备管理程序》进行设备或电气维修 repaire equipment, electric appliances | 设备人员 Equipment Operators
|  | 回转喂料器 Rotary feeder rotary | 1202 |  | 回转喂料器回转速度 Rotary feeder rotary speed |  | 12rpm | 转速控制器 Rotating speed controller | 100% | 连续 Continuous | 按照HLD/CF-03-051-151《尼龙66投料输送作业指导书》要求，进行DCS实时监控 Public works DCS real-time monitoring. | 中控操作工 Center control operator
|  | N2系统 N2 system | 1203 |  | N2循环系统氧含量 N2 oxygen content |  | HLD/CF-03-111-021《化纤部公用工程工艺参数》 Public works process standard | O2分析仪 O2 analyser | 100% | 连续 Continuous | 按照HLD/CF-03-111-028《公用工程工艺管理规定》要求，进行DCS实时监控 Public works DCS real-time monitoring. | 设备人员 Equipment Operators | 按照HLD/CF-03-111-028《公用工程工艺管理规定》要求，工艺调整或者设备电气维修 adjust production process and repaire equipment, electric appliances | 设备人员 Equipment Operators
[9 empty] | 1个 One | 1次/2h 1time/2h | 按照HLD/CF-03-111-078《化纤事业部设备动力部设备巡检作业规程》要求，巡检并记录在领值系统 Regular check and make record in EAMic | 设备人员 Equipment Operators
|  |  | 1204 |  | N2 循环系统露点 N2dew point |  | HLD/CF-03-111-021《化纤部公用工程工艺参数》 Public works process standard | 露点分析仪 Dew point analyser | 100% | 连续 Continuous | 按照HLD/CF-03-111-028《公用工程工艺管理规定》要求，进行DCS实时监控 Public works DCS real-time monitoring. | 设备人员 Equipment Operators | 按照HLD/CF-03-111-028《公用工程工艺管理规定》要求，工艺调整或者设备电气维修 adjust production process and repaire equipment, electric appliances | 设备人员 Equipment Operators
[9 empty] | 1个 One | 1次/2h 1time/2h | 按照HLD/CF-03-111-078《化纤事业部设备动力部设备巡检作业规程》要求，巡检并记录在领值系统 Regular check and make record in EAMic | 设备人员 Equipment Operators
PA661300 | 高粘度切片存储Storage of viscosified chips | 料仓 Chip silo | 1301 |  | 料位 Material level |  | 1.8~4.5t | 料位仪 Material level meter | 100% | 连续 Continuous | 按照HLD/CF-03-051-151《尼龙66投料输送作业指导书》要求，进行DCS实时监控 Public works DCS real-time monitoring. | 中控操作工 Center control operator | 按照HLD/CF-03-051-151《尼龙66投料输送作业指导书》要求，发现异常，立即通知上级 If any abnormality is detected, inform your superior immediately | 中控操作工 Center control operator
|  |  | 1302 |  | N2压力 N2 pressure |  | 1~10KPa | 压力表 Pressure gauge | 100% | 连续 Continuous | 按照HLD/CF-03-051-151《尼龙66投料输送作业指导书》要求，进行DCS实时监控 Public works DCS real-time monitoring. | 中控操作工 Center control operator
[9 empty] | 所有料仓 All chip silos | 1次/8小时 1time/8h | 巡检N2压力并记录在HLD/CF-04-051-112《SSP巡回检查记录表 》 Route inspection N2 pressure and make record in SSP check list | 中控操作工 Center control operator
|  |  | 1303 | 毛丝根数 The number of broken filament |  |  | HLD/CF-03-041-001《DSD工艺标准》 Standard of spinning process | 毛丝检测仪 Broken filament detector | 100% | 连续 Continuous | 在1900毛丝检测过程，在线实时监控毛丝情况，并按HLD/CF-03-051-019《化纤事业部卷绕岗位作业指导书-挑灯作业指导书》分选丝饼 In 1900 detection of broken filament process，Online real-time monitoring，Sorting the bobbin according to the color of the light | 卷绕工 Winding worker | 按HLD/CF-03-051-019《化纤事业部卷绕岗位作业指导书-挑灯作业指导书》要求进行异常处理 Handle exceptions as required | 卷绕工 Winding worker
PA661400 | 螺杆熔融 Melting by screw | 螺杆挤压机Screw extruder | 1401 |  | 熔体压力 Melt pressure |  | HLD/CF-03-041-001《DSD工艺标准》 Standard of spinning process | 压力变送器 Pressure transmitte | 100% | 连续 Continuous | 按照HLD/CF-03-051-101《化纤事业部DSD工艺管理规定》要求实时监控工艺参数 DCS real-time monitoring | 工艺工程师 Spinning technician | 1.按照HLD/CF-03-051-101《化纤事业部DSD工艺管理规定》要求进行工艺调整 Technological adjustment 2.按HLD/CF-02-111《化纤事业部设备管理程序》进行设备或电气维修 repaire equipment, electric appliances 3.按照HLD/CF-03-051-126《纺丝车间异常管理规定》的要求进行反馈 give feedback on issues | 1.工艺工程师 Spinning technician 2.设备人员 Equipment Operators 3.卷绕工 Winding worker
[9 empty] | 所有螺杆 All screws | 1次 / 更换品种 1 time / Change varieties | HLD/CF-04-041-038《DSD工艺单》编制、审核 Compilation and review《DSD technology log sheet》 | 工艺工程师、工艺主管 Spinning technician、Head of spinning technician
[9 empty] | 所有螺杆 All screws | 1次/1个大检修周期 1 time /1 overhaul cycle | 压力变送器自检 ，记录在HLD/CF-04-132-018《压力传感器期间核查记录表》 Self-check of Pressure transmitter, make record in Pressure sensor check list | 设备人员 Equipment Operators
[9 empty] | 所有螺杆 All screws | 1次/2h 1 time/2h | 巡检并记录是否有报警，记录在HLD/CF-04-051-211《纺丝巡检记录表》 Route inspect and make record,make record in Spinning check list | 卷绕工 Winding worker
[8 empty] | 转速控制器 Rotating speed controller | 100% | 连续 Continuous | 按照HLD/CF-03-051-101《化纤事业部DSD工艺管理规定》要求实时监控工艺参数 DCS real-time monitoring | 工艺工程师 Spinning technician | 1.按照HLD/CF-03-051-101《化纤事业部DSD工艺管理规定》要求进行工艺调整 Technological adjustment 2.按HLD/CF-02-111《化纤事业部设备管理程序》进行设备或电气维修 repaire equipment, electric appliances | 1.工艺工程师 Spinning technician 2.设备人员 Equipment Operators
[9 empty] | 100% | 1次/2年 1 time/ 2 year | 螺杆减速器换油并记录在HLD/CF-04-111-121《设备润滑表》 Change the oil of the reducer and make record in log sheet | 设备人员 Equipment Operators
|  |  |  | 线密度 Linear density |  | SC | HLD/CF-03-041-244《锦纶66工业丝标准》 Product specification | 缕纱测长仪+电子天平 Measuring reel+Electronic scale | 全锭位 All spindles | 1次/12h 1 time/12h | 在2100落丝后按照HLD/CF-03-123-007《化纤事业部成品抽检取样规定》取样，在2300检验过程中检测 Sampling after 2100 Doffing，Detected during 2300 inspection | 卷绕工 Winding worker | 1.按照HLD/CF-03-123-007《化纤事业部成品抽检取样规定》重新取样 Resampling 2.按照HLD/CF-03-051-101《化纤事业部DSD工艺管理规定》要求，分析原因、调整、跟踪 Analyze the cause, adjust and track | 1.卷绕工、工艺工程师 Winding worker、Spinning technician 2.工艺工程师 Spinning technician
[9 empty] | 全锭位 All spindles | 1次 / 更换品种 1 time / Change varieties | 在2100落丝后按照HLD/CF-03-123-007《化纤事业部成品抽检取样规定》首件取样，在2300检验过程中检测 First piece sampling after 2100 Doffing，Detected during 2300 inspection | 工艺工程师 Spinning technician
[9 empty] | 2个数据点 2 data point | 1次/天 1 time/ day | 按照HLD/CF-03-051-101《化纤事业部DSD工艺管理规定》要求，绘制SPC Xbar-R控制图 SPC Xbar-R management | 工艺工程师 Spinning technician
|  |  | 1402 |  | 螺杆温度 Screw temperature |  | HLD/CF-03-041-001《DSD工艺标准》 Standard of spinning process | 温度传感器 Temperature sensor | 100% | 连续 Continuous | 按照HLD/CF-03-051-101《化纤事业部DSD工艺管理规定》要求实时监控工艺参数 DCS real-time monitoring | 工艺工程师 Spinning technician | 1.按照HLD/CF-03-051-101《化纤事业部DSD工艺管理规定》要求进行工艺调整 Technological adjustment 2.按HLD/CF-02-111《化纤事业部设备管理程序》进行设备或电气维修 repaire equipment, electric appliances 3.按照HLD/CF-03-051-126《纺丝车间异常管理规定》的要求进行反馈 give feedback on issues | 1.工艺工程师 Spinning technician 2.设备人员 Equipment Operators 3.卷绕工 Winding worker
[9 empty] | 所有螺杆 All screws | 1次 / 更换品种 1 time / Change varieties | HLD/CF-04-041-038《DSD工艺单》编制、审核 Compilation and review《DSD technology log sheet》 | 工艺工程师、工艺主管 Spinning technician、Head of spinning technician
[5 empty] | 螺杆温度 Screw temperature |  |  | 温度传感器 Temperature sensor | 所有螺杆 All screws | 1次/1个大检修周期 1 time /1 overhaul cycle | 冷却风扇清扫，记录在HLD/CF-04-111-021《化纤事业部设备报/检修记录表》 Cooling fan clean,make record in log sheet | 设备人员 Equipment Operators
[9 empty] | 所有螺杆 All screws | 1次/1个大检修周期 1 time /1 overhaul cycle | 温度传感器对比校验，记录在HLD/CF-04-132-012《化纤事业部热电阻比对记录表》 Regularly contrast check for temperature sensor,make record in thermal resistance comparison check list | 设备人员 Equipment Operators
[9 empty] | 所有螺杆 All screws | 1次/2h 1 time/2h | 巡检并记录是否有报警，记录在HLD/CF-04-051-211《纺丝巡检记录表》 Route inspect and make record,make record in Spinning check list | 卷绕工 Winding worker
PA661400 | 螺杆熔融 Melting by screw | 螺杆挤压机Screw extruder | 1403 |  | 联苯温度 Diphyl temperature |  | HLD/CF-03-041-001《DSD工艺标准》 Standard of spinning process | 温度传感器 Temperature sensor | 100% | 连续 Continuous | 按照HLD/CF-03-051-101《化纤事业部DSD工艺管理规定》要求实时监控工艺参数 DCS real-time monitoring | 工艺工程师 Spinning technician | 1.按照HLD/CF-03-051-101《化纤事业部DSD工艺管理规定》要求进行工艺调整 Technological adjustment 2.按HLD/CF-02-111《化纤事业部设备管理程序》进行设备或电气维修 repaire equipment, electric appliances 3.按照HLD/CF-03-051-126《纺丝车间异常管理规定》的要求进行反馈 give feedback on issues | 1.工艺工程师 Spinning technician 2.设备人员 Equipment Operators 3.卷绕工 Winding worker
[9 empty] | 所有联苯炉 All biphenyl kettles | 1次 / 更换品种 1 time / Change varieties | HLD/CF-04-041-038《DSD工艺单》编制、审核 Compilation and review《DSD technology log sheet》 | 工艺工程师、工艺主管 Spinning technician、Head of spinning technician
[9 empty] | 所有联苯炉 All biphenyl kettles | 1次/1年 1 time/ 1 year | 温度传感器校验，记录在HLD/CF-04-132-020《化纤事业部B类监视测量设备台账》 Calibration of temperature sensor,make record in log sheet | 设备人员 Equipment Operators
[9 empty] | 所有联苯炉 All biphenyl kettles | 1次/2h 1 time/2h | 巡检并记录是否有报警，记录在HLD/CF-04-051-211《纺丝巡检记录表》 Route inspect and make record,make record in Spinning check list | 卷绕工 Winding worker
|  |  | 1404 | 毛丝根数 The number of broken filament |  |  | HLD/CF-03-041-001《DSD工艺标准》 Standard of spinning process | 毛丝检测仪 Broken filament detector | 100% | 连续 Continuous | 在1900毛丝检测过程，按照HLD/CF-03-051-019《化纤事业部卷绕岗位作业指导书-挑灯作业指导书》要求，按亮灯情况分选丝饼及在线实时监控 In 1900 detection of broken filament process，Sorting the bobbin according to the color of the light and Online real-time monitoring | 卷绕工 Winding worker | 按照HLD/CF-03-051-019《化纤事业部卷绕岗位作业指导书-挑灯作业指导书》要求，进行异常处理 Handle exceptions as required | 卷绕工 Winding worker
PA661500 | 熔体计量 Metering of melt | 计量泵 Metering pump | 1501 |  | 计量泵转速 Rotating speed of Metering pump | SC | HLD/CF-03-041-001《DSD工艺标准》 Standard of spinning process | 转速控制器 Rotating speed controller | 100% | 连续 Continuous | 按照HLD/CF-03-051-101《化纤事业部DSD工艺管理规定》要求实时监控工艺参数 DCS real-time monitoring | 工艺工程师 Spinning technician | 1.按照HLD/CF-03-051-101《化纤事业部DSD工艺管理规定》要求进行工艺调整 Technological adjustment 2.按HLD/CF-02-111《化纤事业部设备管理程序》进行设备或电气维修 repaire equipment, electric appliances 3.按照HLD/CF-03-051-126《纺丝车间异常管理规定》的要求进行反馈 give feedback on issues | 1.工艺工程师 Spinning technician 2.设备人员 Equipment Operators 3.卷绕工 Winding worker
[9 empty] | 所有计量泵 All metering pump | 1次 / 更换品种 1 time / Change varieties | HLD/CF-04-041-038《DSD工艺单》编制、审核 Compilation and review《DSD technology log sheet》 | 工艺工程师、工艺主管 Spinning technician、Head of spinning technician
[9 empty] | 所有计量泵 All metering pump | 1次/2h 1 time/2h | 巡检并记录是否有报警，记录在HLD/CF-04-051-211《纺丝巡检记录表》 Route inspect and make record,make record in Spinning check list | 卷绕工 Winding worker
[9 empty] | 所有计量泵 All metering pump | 1次/≤12 月 1 time/ ≤ 12month | 校验转速并记录在HLD/CF-04-111-157《计量泵速度比对记录表》 Check speed and make record in log sheet | 设备人员 Equipment Operators
[9 empty] | 所有计量泵 All metering pump | 1次/2年 1 time/ 2 year | 减速器换油并记录在HLD/CF-04-111-121《设备润滑表》 Change the oil of the reducer and make record in log sheet | 设备人员 Equipment Operators
|  |  | 1502 | 线密度 Linear density |  | SC | HLD/CF-03-041-244《锦纶66工业丝标准》 Product specification | 缕纱测长仪+电子天平 Measuring reel+Electronic scale | 全锭位 All spindles | 1次/12h 1 time/12h | 在2100落丝后按照HLD/CF-03-123-007《化纤事业部成品抽检取样规定》取样，在2300检验过程中检测 Sampling after 2100 Doffing，Detected during 2300 inspection | 卷绕工 Winding worker | 1.按照HLD/CF-03-123-007《化纤事业部成品抽检取样规定》重新取样 Resampling 2.按照HLD/CF-03-051-101《化纤事业部DSD工艺管理规定》要求，分析原因、调整、跟踪 Analyze the cause, adjust and track | 1.卷绕工、工艺工程师 Winding worker、Spinning technician 2.工艺工程师 Spinning technician
[9 empty] | 全锭位 All spindles | 1次 / 更换品种 1 time / Change varieties | 在2100落丝后按照HLD/CF-03-123-007《化纤事业部成品抽检取样规定》首件取样，在2300检验过程中检测 First piece sampling after 2100 Doffing，Detected during 2300 inspection | 工艺工程师 Spinning technician
[9 empty] | 2个数据点 2 data point | 1次/天 1 time/ day | 按照HLD/CF-03-051-101《化纤事业部DSD工艺管理规定》要求，绘制SPC Xbar-R控制图 SPC Xbar-R management | 工艺工程师 Spinning technician
PA661600 | 喷丝 Spinning | 喷丝板 Spinneret plate | 1601 |  | 喷丝孔长径比 Length - Diameter ratio of spinneret |  | HLD/CF-03-041-001《DSD工艺标准》 Standard of spinning process | 目测 Visual inspection | 全锭位 All spindles | 1次 / 更换品种 1 time / Change varieties | HLD/CF-04-041-038《DSD工艺单》编制、审核 Compilation and review《DSD technology log sheet》 | 工艺工程师、工艺主管 Spinning technician、Head of spinning technician | 按照HLD/CF-03-051-009《化纤事业部组件组装作业指导书》要求，反馈组长 Feedback Team Leader | 泵板工 Pumb plate worker
[9 empty] | 一块板 A piece of board | 1次/1次组件组装 1 time/1 spin pack assemble | 组件组装并记录在HLD/CF-04-051-014《组件组装记录表》 Spinning pack assemble and record in log sheet | 泵板工 pumb plate worker
|  |  | 1602 |  | 喷丝板孔数 Number of spinneret holes |  | HLD/CF-03-041-001《DSD工艺标准》 Standard of spinning process | 目测 Visual inspection | 全锭位 All spindles | 1次 / 更换品种 1 time / Change varieties | HLD/CF-04-041-038《DSD工艺单》编制、审核 Compilation and review《DSD technology log sheet》 | 工艺工程师、工艺主管 Spinning technician、Head of spinning technician
[9 empty] | 一块板 A piece of board | 1次/1次组件组装 1 time/1 spin pack assemble | 组件组装并记录在HLD/CF-04-051-014《组件组装记录表》 Spinning pack assemble and record in log sheet | 泵板工 pumb plate worker
|  | 喷丝板 Spinneret plate | 1603 |  | 污垢值 Dirt amount of spinneret plate |  | HLD/CF-03-041-007《化纤事业部泵板岗位技术标准》 Technical standard of post | 自动镜检仪 Automatic Optical Instrument | 所有孔 Spinneret orifice | 1次/1次喷丝板检验 1 time/1 spinneret piece inspect | 检查并记录在HLD/CF-04-113-001《镜检台账》 Check and record in Make record for optical inspection of spinneret plate | 镜检员 Inspector | 按照HLD/CF-02-113《化纤事业部工装管理程序》要求，重新清洗喷丝板并镜检 Rinse the spinneret and inspect | 泵板工、镜检员 pumb plate worker、Inspector
[9 empty] | 所有镜检仪 Automatic Optical Instruments | 1次/月 1 time / Month | 对镜检仪自校，记录在HLD/CF-04-113-011《全自动镜检仪维护记录表》 Calibration for automatic optical instruments ,make record in Automatic Optical Instruments check list | 镜检员 Inspector
|  | 组件 Spinning pack | 1604 |  | 滤网孔径 Diameter of filter |  | HLD/CF-03-041-001《DSD工艺标准》 Standard of spinning process | 目测 Visual inspection | 全锭位 All spindles | 1次 / 更换品种 1 time / Change varieties | HLD/CF-04-041-038《DSD工艺单》编制、审核 Compilation and review《DSD technology log sheet》 | 工艺工程师、工艺主管 Spinning technician、Head of spinning technician | 按照HLD/CF-03-051-009《化纤事业部组件组装作业指导书》要求，反馈组长 Feedback Team Leader | 泵板工 pumb plate worker
[9 empty] | 一个滤网 1 strainer | 1次/1次组件组装 1 time/1 spin pack assemble | 组件组装并记录在HLD/CF-04-051-014《组件组装记录表》 Spinning pack assemble and record in log sheet | 泵板工 pumb plate worker
[9 empty] | 100% | 连续 Continuous | 按照HLD/CF-03-051-101《化纤事业部DSD工艺管理规定》要求，对组件压力实时监控Presure real-time monitoring for spinning pack | 工艺工程师 Spinning technician
|  |  | 1605 |  | 组件预热时间 pack warm-up time |  | HLD/CF-03-041-007《化纤事业部泵板岗位技术标准》 Technical standard of post | 钟表 clock | 所有组件 All spinning pack | 1次/1次组件组装 1 time/1 spin pack assemble | 上机前确认，记录在HLD/CF-04-051-015《化纤事业部组件预热确认表》 Confirm before boarding,record in log sheet | 泵板工 pump plate worker | 按照HLD/CF-03-041-007《化纤事业部泵板岗位技术标准》要求，重新预热组件 Reheat the spinning pack | 泵板工 pumb plate worker
|  |  | 1606 |  | 组件预热温度 Preheating temperature of spinning pack |  | HLD/CF-03-041-007《化纤事业部泵板岗位技术标准》 Technical standard of post | 温度计 Thermometer | 所有组件 All spinning pack | 1次/组件安装 1 Time/Spinning pack loading | 上机前确认，记录在HLD/CF-04-051-015《化纤事业部组件预热确认表》 Confirm before boarding,record in log sheet | 泵板工 pumb plate worker
|  |  | 1607 |  | 铲板周期 Cleanning cyle time |  | HLD/CF-03-041-001《DSD工艺标准》 Standard of spinning process | 钟表 Timer | 全锭位 All spindles | 1次 / 更换品种 1 time / Change varieties | HLD/CF-04-041-038《DSD工艺单》编制、审核 Compilation and review《DSD technology log sheet》 | 工艺工程师、工艺主管 Spinning technician、Head of spinning technician | 1.按照HLD/CF-03-051-021《板面修正作业指导书》要求，重新铲板 Cleanning of spinneret plate again 2.按照HLD/CF-03-051-021《板面修正作业指导书》要求，更换组件 Replacement of the spinning pack | 1.清洗工 Cleaner 2.泵板工 pumb plate worker
[9 empty] | 全锭位 All spindles | 1次/1个铲板周期 1 time/1 shovel plate period | 板面修正，记录在QR/HLD-04-12-01或HLD/CF-04-051-026/028/184/192《卷绕落筒记录表》 Cleanning the spinneret,record in log sheet | 清洗工 Cleaner
PA661600 | 喷丝 Spinning | 组件 Spinning pack | 1608 |  | 使用周期 Usage period |  | HLD/CF-03-041-007《化纤事业部泵板岗位技术标准》 Technical standard of post | 日历 Calendar | 全锭位 All spindles | 1次/1个使用周期 1 time/1 use period | 组件更换，记录在HLD/CF-04-051-013《组件周期更换表》 Change Spin pack,record in log sheet | 生产主管 Workshop supervisor | 按照HLD/CF-03-041-007《化纤事业部泵板岗位技术标准》要求，立即更换组件 Replacement of the spinning pack | 泵板工 pumb plate worker
|  |  | 1609 | 毛丝根数 The number of broken filament |  |  | HLD/CF-03-041-001《DSD工艺标准》 Standard of spinning process | 毛丝检测仪 Broken filament detector | 100% | 连续 Continuous | 在1900毛丝检测过程，按照HLD/CF-03-051-019《化纤事业部卷绕岗位作业指导书-挑灯作业指导书》要求，按亮灯情况分选丝饼及在线实时监控 In 1900 detection of broken filament process，Sorting the bobbin according to the color of the light and Online real-time monitoring | 卷绕工 Winding worker | 按照HLD/CF-03-051-019《化纤事业部卷绕岗位作业指导书-挑灯作业指导书》要求，进行异常处理 Handle exceptions as required | 卷绕工 Winding worker
PA661700 | 冷却成型 Cooling and molding | 加热罩 Heating hood | 1701 |  | 加热罩温度 Heating hood temperature | CC | HLD/CF-03-041-001《DSD工艺标准》 Standard of spinning process | 温度传感器 Temperature sensor | 100% | 连续 Continuous | 按照HLD/CF-03-051-101《化纤事业部DSD工艺管理规定》要求实时监控工艺参数 DCS real-time monitoring | 工艺工程师 Spinning technician | 1.按照HLD/CF-03-051-101《化纤事业部DSD工艺管理规定》要求进行工艺调整 Technological adjustment 2.按HLD/CF-02-111《化纤事业部设备管理程序》进行设备或电气维修 repaire equipment, electric appliances 3.按照HLD/CF-03-051-126《纺丝车间异常管理规定》的要求进行反馈 give feedback on issues | 1.工艺工程师 Spinning technician 2.设备人员 Equipment Operators 3.卷绕工 Winding worker
[9 empty] | 所有纺位 All spinning positions | 1次 / 更换品种 1 time / Change varieties | HLD/CF-04-041-038《DSD工艺单》编制、审核 Compilation and review《DSD technology log sheet》 | 工艺工程师、工艺主管 Spinning technician、Head of spinning technician
[9 empty] | 所有纺位 All spinning positions | 1次/1个大检修周期 1 time /1 overhaul cycle | 温度传感器对比校验，记录在HLD/CF-04-132-012《化纤事业部热电阻比对记录表》 Regularly contrast check for temperature sensor,make record in thermal resistance comparison check list | 设备人员 Equipment Operators
[9 empty] | 所有纺位 All spinning positions | 1次/2h 1 time/2h | 巡检并记录是否有报警，记录在HLD/CF-04-051-211《纺丝巡检记录表》 Route inspect and make record,make record in Spinning check list | 卷绕工 Winding worker
|  |  |  | 断裂伸长 Breaking elongation ratio |  | CC | HLD/CF-03-041-244《锦纶66工业丝标准》 Product specification | 强伸仪 Tensile tester | 全锭位 All spindles | 1次/12h 1 time/12h | 在2100落丝后按照HLD/CF-03-123-007《化纤事业部成品抽检取样规定》取样，在2300检验过程中检测 Sampling after 2100 Doffing，Detected during 2300 inspection | 卷绕工 Winding worker | 1.按照HLD/CF-03-123-007《化纤事业部成品抽检取样规定》重新取样 Resampling 2.按照HLD/CF-03-051-101《化纤事业部DSD工艺管理规定》要求，分析原因、调整、跟踪 Analyze the cause, adjust and track | 1.卷绕工、工艺工程师 Winding worker、Spinning technician 2.工艺工程师 Spinning technician
[9 empty] | 全锭位 All spindles | 1次 / 更换品种 1 time / Change varieties | 在2100落丝后按照HLD/CF-03-123-007《化纤事业部成品抽检取样规定》首件取样，在2300检验过程中检测 First piece sampling after 2100 Doffing，Detected during 2300 inspection | 工艺工程师 Spinning technician
[9 empty] | 2个数据点 2 data point | 1次/天 1 time/ day | 按照HLD/CF-03-051-101《化纤事业部DSD工艺管理规定》要求，绘制SPC Xbar-R控制图 SPC Xbar-R management | 工艺工程师 Spinning technician
|  | N2系统 N2 system | 1702 |  | N2温度 N2 temperature |  | HLD/CF-03-041-001《DSD工艺标准》 Standard of spinning process | 温度传感器 Temerature sensor | 每个 Each | 1次/4h 1time/4h | 巡检并记录温度在HLDCF-04-051-247《尼龙产线氮气巡检记录表》 Check and record the temperature | 卷绕工 Winding worker | 按照HLD/CF-03-051-126《纺丝车间异常管理规定》的要求进行反馈 give feedback on issues | 卷绕工 Winding worker
|  |  | 1703 |  | N2风量 N2 air volume |  | HLD/CF-03-041-001《DSD工艺标准》 Standard of spinning process | 流量计 Flowmeter | 每个 Each | 1次/4h 1time/4h | 巡检并记录风量在HLDCF-04-051-247《尼龙产线氮气巡检记录表》 Check and record the air volume | 卷绕工 Winding worker
|  |  | 1704 |  | N2循环系统氧含量 N2 oxygen content |  | HLD/CF-03-111-021《化纤部公用工程工艺参数》 Public works process standard | O2分析仪 O2 analyser | 100% | 连续 Continuous | 按照HLD/CF-03-111-028《公用工程工艺管理规定》要求，进行DCS实时监控 Public works DCS real-time monitoring. | 设备人员 Equipment Operators | 按照HLD/CF-03-111-028《公用工程工艺管理规定》要求，工艺调整或者设备电气维修 adjust production process and repaire equipment, electric appliances | 设备人员 Equipment Operators
[9 empty] | 1个 One | 1次/2h 1time/2h | 按照HLD/CF-03-111-078《化纤事业部设备动力部设备巡检作业规程》要求，巡检并记录在领值系统 Regular check and make record in EAMic | 设备人员 Equipment Operators
PA661700 | 冷却成型 Cooling and molding | N2系统 N2 system | 1705 |  | N2 循环系统露点 N2dew point |  | HLD/CF-03-111-021《化纤部公用工程工艺参数》 Public works process standard | 露点分析仪 Dew point analyser | 100% | 连续 Continuous | 按照HLD/CF-03-111-028《公用工程工艺管理规定》要求，进行DCS实时监控 Public works DCS real-time monitoring. | 设备人员 Equipment Operators | 按照HLD/CF-03-111-028《公用工程工艺管理规定》要求，工艺调整或者设备电气维修 adjust production process and repaire equipment, electric appliances | 设备人员 Equipment Operators
[9 empty] | 1个 One | 1次/2h 1time/2h | 按照HLD/CF-03-111-078《化纤事业部设备动力部设备巡检作业规程》要求，巡检并记录在领值系统 Regular check and make record in EAMic | 设备人员 Equipment Operators
|  | 抽吸装置 Aspirator | 1706 |  | 风量 Air Volume |  | HLD/CF-03-041-001《DSD工艺标准》 Standard of spinning process | 压力表 Pressure meter | 每个 Each | 1次/2天 1time/2Day | 清理滤网并记录在HLDCF-04-051-248《尼龙产线抽吸滤网清理记录表》 Clean the filter screen and record it | 卷绕工 Winding worker | 按HLD/CF-02-111《化纤事业部设备管理程序》进行设备或电气维修 repaire equipment, electric appliances | 设备人员 Equipment Operators
[9 empty] | 1个 One | 1次/1年 1 time/ 1 year | 风机保养并记录在HLD/CF-04-111-121《设备润滑表》 Fan maintenance and make record in log sheet | 设备人员 Equipment Operators
|  | 侧吹风机 Lateral air blower | 1707 |  | 侧吹风温度 Lateral air temperature | CC | HLD/CF-03-111-021《化纤部公用工程工艺参数》 Process parameter of utility | 温度传感器 Temperature sensor | 100% | 连续 Continuous | 按照HLD/CF-03-111-028《公用工程工艺管理规定》要求，进行DCS实时监控 DCS real-time monitoring | 设备人员 Equipment Operators | 按HLD/CF-02-111《化纤事业部设备管理程序》进行设备或电气维修 repaire equipment, electric appliances | 设备人员 Equipment Operators
[9 empty] | 所有工艺空调 All process air conditions | 1次/1个大检修周期 1 time /1 overhaul cycle | 空调机组保养，记录在HLD/CF-04-111-174《空调机组保养记录表》 Air condition units maintenance,make record in log sheet | 设备人员 Equipment Operators
[9 empty] | 所有制冷机 All refrigerators | 1次/年 1 time/ year | 按照HLD/CF-03-111-008《设备维护保养作业规程》要求，进行制冷机保养，供应商提供《制冷保养工单》 Maintenance of refrigerating machine,Refrigeration Maintenance Work Order provided by Supplier | 设备人员 Equipment Operators
[9 empty] | 所有工艺空调 All process air conditions | 1次/1个大检修周期 1 time /1 overhaul cycle | 温度传感器校验，记录在HLD/CF-04-132-020《化纤事业部B类监视测量设备台账》 Calibration of temperature sensor,make record in log sheet | 设备人员 Equipment Operators
[9 empty] | 所有工艺空调 All process air conditions | 1次/6h 1 time/6h | 按照HLD/CF-03-111-028《公用工程工艺管理规定》要求，巡检并记录在领值系统 Regular check and record for utility facilities,make record in EAMic | 设备人员 Equipment Operators
|  |  |  | 断裂伸长 Breaking elongation ratio |  | CC | HLD/CF-03-041-244《锦纶66工业丝标准》 Product specification | 强伸仪 Tensile tester | 全锭位 All spindles | 1次/12h 1 time/12h | 在2100落丝后按照HLD/CF-03-123-007《化纤事业部成品抽检取样规定》取样，在2300检验过程中检测 Sampling after 2100 Doffing，Detected during 2300 inspection | 卷绕工 Winding worker | 1.按照HLD/CF-03-123-007《化纤事业部成品抽检取样规定》重新取样 Resampling 2.按照HLD/CF-03-051-101《化纤事业部DSD工艺管理规定》要求，分析原因、调整、跟踪 Analyze the cause, adjust and track | 1.卷绕工、工艺工程师 Winding worker、Spinning technician 2.工艺工程师 Spinning technician
[9 empty] | 全锭位 All spindles | 1次 / 更换品种 1 time / Change varieties | 在2100落丝后按照HLD/CF-03-123-007《化纤事业部成品抽检取样规定》首件取样，在2300检验过程中检测 First piece sampling after 2100 Doffing，Detected during 2300 inspection | 工艺工程师 Spinning technician
[9 empty] | 2个数据点 2 data point | 1次/天 1 time/ day | 按照HLD/CF-03-051-101《化纤事业部DSD工艺管理规定》要求，绘制SPC Xbar-R控制图 SPC Xbar-R management | 工艺工程师 Spinning technician
PA661700 | 冷却成型 Cooling and molding | 侧吹风机 Lateral air blower | 1708 |  | 侧吹风风速 Lateral air speed |  | HLD/CF-03-111-021《化纤部公用工程工艺参数》 Process parameter of utility | 压力传感器 Pressure sensor | 100% | 连续 Continuous | 按照HLD/CF-03-111-028《公用工程工艺管理规定》要求，进行DCS实时监控 DCS real-time monitoring | 设备人员 Equipment Operators | 按HLD/CF-02-111《化纤事业部设备管理程序》进行设备或电气维修 repaire equipment, electric appliances | 设备人员 Equipment Operators
[9 empty] | 所有工艺空调 All process air conditions | 1次/6h 1 time/6h | 按照HLD/CF-03-111-028《公用工程工艺管理规定》要求，巡检并记录在领值系统 Regular check and record for utility facilities,make record in EAMic | 设备人员 Equipment Operators
[9 empty] | 所有工艺空调 All process air conditions | 1次/1个大检修周期 1 time /1 overhaul cycle | 压力传感器校验，记录在HLD/CF-04-132-020《化纤事业部B类监视测量设备台账》 Check pressure sensor,make record in log sheet | 设备人员 Equipment Operators
[9 empty] | 所有工艺空调 All process air conditions | 1次/1个大检修周期 1 time /1 overhaul cycle | 空调机组保养，记录在HLD/CF-04-111-174《空调机组保养记录表》 Air condition units maintenance,make record in log sheet | 设备人员 Equipment Operators
[7 empty] | HLD/CF-03-041-001《DSD工艺标准》 Standard of spinning process | 风速仪 Anemometer | 所有纺位 All spinning positions | 1次 / 更换品种 1 time / Change varieties | HLD/CF-04-041-038《DSD工艺单》编制、审核 Compilation and review《DSD technology log sheet》 | 工艺工程师、工艺主管 Spinning technician、Head of spinning technician | 按照HLD/CF-03-051-101《化纤事业部DSD工艺管理规定》要求进行工艺调整 Technological adjustment | 工艺工程师 Spinning technician
[9 empty] | 所有纺位 All spinning positions | 1次/≤1月 1 time/≤ 1 month | DSD巡回检查并记录在HLD/CF-04-051-115《化纤事业部DSD工艺巡回检查记录表》 Regular DSD checking and recording in Regular DSD check list | 工艺工程师 Spinning technician
[9 empty] | 所有纺位 All spinning positions | 任意测试点超标进行清洗 Any test point exceeds the standard for cleaning | 清洗侧吹风板并记录在HLD/CF-04-051-142《化纤事业部侧吹风网板清洗记录》 Clean the plate of lateral air device and make record in Clean the plate of quching air device check list | 工艺工程师 Spinning technician
|  |  |  | 线密度变异系数CV of Linear Density |  |  | HLD/CF-03-041-244《锦纶66工业丝标准》 Product specification | 缕纱测长仪+电子天平 Measuring reel+Electronic scale | 全锭位 All spindles | 1次/12h 1 time/12h | 在2100落丝后按照HLD/CF-03-123-007《化纤事业部成品抽检取样规定》取样，在2300检验过程中检测 Sampling after 2100 Doffing，Detected during 2300 inspection | 卷绕工 Winding worker | 1.按照HLD/CF-03-123-007《化纤事业部成品抽检取样规定》重新取样 Resampling 2.按照HLD/CF-03-051-101《化纤事业部DSD工艺管理规定》要求，分析原因、调整、跟踪 Analyze the cause, adjust and track | 1.卷绕工、工艺工程师 Winding worker、Spinning technician 2.工艺工程师 Spinning technician
[9 empty] | 全锭位 All spindles | 1次 / 更换品种 1 time / Change varieties | 在2100落丝后按照HLD/CF-03-123-007《化纤事业部成品抽检取样规定》首件取样，在2300检验过程中检测 First piece sampling after 2100 Doffing，Detected during 2300 inspection | 工艺工程师 Spinning technician
|  |  | 1709 | 毛丝根数 The number of broken filament |  |  | HLD/CF-03-041-001《DSD工艺标准》 Standard of spinning process | 毛丝检测仪 Broken filament detector | 100% | 连续 Continuous | 在1900毛丝检测过程，按照HLD/CF-03-051-019《化纤事业部卷绕岗位作业指导书-挑灯作业指导书》要求，按亮灯情况分选丝饼及在线实时监控 In 1900 detection of broken filament process，Sorting the bobbin according to the color of the light and Online real-time monitoring | 卷绕工 Winding worker | 按照HLD/CF-03-051-019《化纤事业部卷绕岗位作业指导书-挑灯作业指导书》要求，进行异常处理 Handle exceptions as required | 卷绕工 Winding worker
PA661800 | 上油 Adding oil | 油盒 Oil box | 1801 |  | 油剂循环 Spin finish circulation |  | 油剂正常循环 Spin finish circulation without abnormality | 目测 Visual inspection | 所有线位 All positions | 1次/≤4个月 1 time≤4 month | 定期清洗油剂管道并记录在HLD/CF-04-051-141《化纤事业部油剂系统清洗记录》 Clean the oil pipe regularly and record in the Oil System Cleaning Record. | 设备人员、工艺工程师Equipment Operators、Spinning technician | 1.按照HLD/CF-03-051-101《化纤事业部DSD工艺管理规定》要求进行工艺调整 Technological adjustment 2.按HLD/CF-02-111《化纤事业部设备管理程序》进行设备或电气维修 repaire equipment, electric appliances 3.按照HLD/CF-03-051-126《纺丝车间异常管理规定》的要求进行反馈 give feedback on issues | 1.工艺工程师 Spinning technician 2.设备人员 Equipment Operators 3.卷绕工 Winding worker
[9 empty] | 所有油剂系统 All oil systems | 1次/≤1周 1 time≤1 week | 油剂循环系统压力巡检并记录在HLD/CF-04-051-115《化纤事业部DSD工艺巡回检查记录表》 Oil circulation system pressure inspection and record in log sheet | 工艺工程师 Spinning technician
[9 empty] | 所有油剂泵 All oil pumps | 1次/1个大检修周期 1 time /1 overhaul cycle | 设备保养记录在HLD/CF-04-111-160《油剂泵更换保养记录》 Equipment maintenance,record in log sheet | 设备人员 Equipment Operators
[9 empty] | 所有线位 All positions | 1次/≤1周 1 time≤1 week | 检查油轮、油盒中油剂状况并清理，记录在HLD/CF-04-051-115《化纤事业部DSD工艺巡回检查记录表》 Check the condition of oil agent in oil roller and oil tank and clean up,recording in Regular DSD check list | 工艺工程师 Spinning technician
[9 empty] | 全锭位 All spindles | 1次/2h 1 time/2h | 巡检油剂循环系统是否正常,记录在HLD/CF-04-051-044/070/132《纺丝车间卷绕岗位巡检记录表》 Check whether the oil circulation system is normal,make record in log sheet | 卷绕工 Winding worker
|  | 油轮 Oil roller | 1802 |  | 油轮转速 Speed of oil roller | SC | HLD/CF-03-041-001《DSD工艺标准》 Standard of spinning process | 速度控制器 Speed controllor | 100% | 连续 Continuous | 按照HLD/CF-03-051-101《化纤事业部DSD工艺管理规定》要求实时监控工艺参数 DCS real-time monitoring | 工艺工程师 Spinning technician | 1.按照HLD/CF-03-051-101《化纤事业部DSD工艺管理规定》要求进行工艺调整 Technological adjustment 2.按HLD/CF-02-111《化纤事业部设备管理程序》进行设备或电气维修 repaire equipment, electric appliances 3.按照HLD/CF-03-051-126《纺丝车间异常管理规定》的要求进行反馈 give feedback on issues | 1.工艺工程师 Spinning technician 2.设备人员 Equipment Operators 3.卷绕工 Winding worker
[9 empty] | 所有油轮 All oil rollers | 1次 / 更换品种 1 time / Change varieties | HLD/CF-04-041-038《DSD工艺单》编制、审核 Compilation and review《DSD technology log sheet》 | 工艺工程师、工艺主管 Spinning technician、Head of spinning technician
[9 empty] | 所有油轮 All oil rollers | 1次/2h 1 time/2h | 巡检并记录是否有报警，记录在HLD/CF-04-051-211《纺丝巡检记录表》 Route inspect and make record in Spinning check list | 卷绕工 Winding worker
[9 empty] | 全锭位 All spindles | 1次/≤12 月 1 time/ ≤ 12month | 油轮保养记录在HLD/CF-04-051-143《化纤事业部油轮保养记录》 Maintenance of oil roller ,make record in log sheet | 设备人员、工艺工程师Equipment operators、Spinning technician
[9 empty] | 所有油轮 All oil rollers | 1次/≤12 月 1 time/ ≤ 12month | 油轮转速效验，记录在HLD/CF-04-111-156《油轮速度比对记录表》 oil roller speed verification,record in log sheet | 设备人员 Equipment Operators
|  |  | 1803 |  | 表面油膜 surface oil film |  | 均匀覆盖 uniform coverage | 目测 Visual inspection | 全锭位 All spindles | 1次/2h 1 time/2h | 巡检油轮上油是否正常,记录在HLD/CF-04-051-044/070/132《纺丝车间卷绕岗位巡检记录表》 Inspect whether the oil roller is properly oiled,make record in log sheet | 卷绕工 Winding worker | 1.按照HLD/CF-03-051-101《化纤事业部DSD工艺管理规定》要求进行工艺调整 Technological adjustment 2.按HLD/CF-02-111《化纤事业部设备管理程序》进行设备或电气维修 repaire equipment, electric appliances 3.按照HLD/CF-03-051-126《纺丝车间异常管理规定》的要求进行反馈 give feedback on issues | 1.工艺工程师 Spinning technician 2.设备人员 Equipment Operators 3.卷绕工 Winding worker
[9 empty] | 全锭位 All spindles | 1次/≤12月 1 time/ ≤ 12month | 油轮保养记录在HLD/CF-04-051-143《化纤事业部油轮保养记录》 Maintenance of oil roller ,make record in log sheet | 设备人员、工艺工程师Equipment operators、Spinning technician
[9 empty] | 所有线位 All positions | 1次/≤1周 1 time≤1 week | 检查油轮、油盒中油剂状况并清理，记录在HLD/CF-04-051-115《化纤事业部DSD工艺巡回检查记录表》 Check the condition of oil agent in oil roller and oil tank and clean up,recording in Regular DSD check list | 工艺工程师 Spinning technician
PA661800 | 上油 Adding oil | 油轮 Oil roller | 1804 | 含油率 Spin Finish Oil |  | SC | HLD/CF-03-041-244《锦纶66工业丝标准》 Product specification | 核磁共振仪 NMR (Nuclear Magnetic Resonance) | 全锭位 All spindles | 1次/12h 1 time/12h | 在2100落丝后按照HLD/CF-03-123-007《化纤事业部成品抽检取样规定》取样，在2300检验过程中检测 Sampling after 2100 Doffing，Detected during 2300 inspection | 卷绕工 Winding worker | 1.按照HLD/CF-03-123-007《化纤事业部成品抽检取样规定》重新取样 Resampling 2.按照HLD/CF-03-051-101《化纤事业部DSD工艺管理规定》要求，分析原因、调整、跟踪 Analyze the cause, adjust and track | 1.卷绕工、工艺工程师 Winding worker、Spinning technician 2.工艺工程师 Spinning technician
[9 empty] | 全锭位 All spindles | 1次 / 更换品种 1 time / Change varieties | 在2100落丝后按照HLD/CF-03-123-007《化纤事业部成品抽检取样规定》首件取样，在2300检验过程中检测 First piece sampling after 2100 Doffing，Detected during 2300 inspection | 工艺工程师 Spinning technician
[9 empty] | 2个数据点 2 data point | 1次/天 1 time/ day | 按照HLD/CF-03-051-101《化纤事业部DSD工艺管理规定》要求，绘制SPC Xbar-R控制图 SPC Xbar-R management | 工艺工程师 Spinning technician
|  |  | 1805 | 毛丝根数 The number of broken filament |  |  | HLD/CF-03-041-001《DSD工艺标准》 Standard of spinning process | 毛丝检测仪 Broken filament detector | 100% | 连续 Continuous | 在1900毛丝检测过程，按照HLD/CF-03-051-019《化纤事业部卷绕岗位作业指导书-挑灯作业指导书》要求，按亮灯情况分选丝饼及在线实时监控 In 1900 detection of broken filament process，Sorting the bobbin according to the color of the light and Online real-time monitoring | 卷绕工 Winding worker | 按照HLD/CF-03-051-019《化纤事业部卷绕岗位作业指导书-挑灯作业指导书》要求，进行异常处理 Handle exceptions as required | 卷绕工 Winding worker
PA661900 | 拉伸定型 Stretching and sizing | 罗拉 Roller | 1901 |  | 罗拉速度 Roller speed | CC | HLD/CF-03-041-001《DSD工艺标准》 Standard of spinning process | 速度控制器 Speed controllor | 100% | 连续 Continuous | 按照HLD/CF-03-051-101《化纤事业部DSD工艺管理规定》要求实时监控工艺参数 DCS real-time monitoring | 工艺工程师 Spinning technician | 1.按照HLD/CF-03-051-101《化纤事业部DSD工艺管理规定》要求进行工艺调整 Technological adjustment 2.按HLD/CF-02-111《化纤事业部设备管理程序》进行设备或电气维修 repaire equipment, electric appliances 3.按照HLD/CF-03-051-126《纺丝车间异常管理规定》的要求进行反馈 give feedback on issues | 1.工艺工程师 Spinning technician 2.设备人员 Equipment Operators 3.卷绕工 Winding worker
[9 empty] | 所有罗拉 All rollers | 1次 / 更换品种 1 time / Change varieties | HLD/CF-04-041-038《DSD工艺单》编制、审核 Compilation and review《DSD technology log sheet》 | 工艺工程师、工艺主管 Spinning technician、Head of spinning technician
[9 empty] | 所有罗拉 All rollers | 1对/年 A pair/year | 自校并记录在HLD/CF-04-111-090《罗拉速度比对记录表 》 Self-check and record in log sheet | 设备人员 Equipment Operators
[9 empty] | 所有罗拉 All rollers | 1次/2h 1 time/2h | 巡检并记录是否有报警，记录在HLD/CF-04-051-211《纺丝巡检记录表》 Route inspect and make record,make record in Spinning check list | 卷绕工 Winding worker
|  |  |  | 断裂强力 Breaking strength |  | CC | HLD/CF-03-041-244《锦纶66工业丝标准》 Product specification | 强伸仪 Tensile tester | 全锭位 All spindles | 1次/12h 1 time/12h | 在2100落丝后按照HLD/CF-03-123-007《化纤事业部成品抽检取样规定》取样，在2300检验过程中检测 Sampling after 2100 Doffing，Detected during 2300 inspection | 卷绕工 Winding worker | 1.按照HLD/CF-03-123-007《化纤事业部成品抽检取样规定》重新取样 Resampling 2.按照HLD/CF-03-051-101《化纤事业部DSD工艺管理规定》要求，分析原因、调整、跟踪 Analyze the cause, adjust and track | 1.卷绕工、工艺工程师 Winding worker、Spinning technician 2.工艺工程师 Spinning technician
[9 empty] | 全锭位 All spindles | 1次 / 更换品种 1 time / Change varieties | 在2100落丝后按照HLD/CF-03-123-007《化纤事业部成品抽检取样规定》首件取样，在2300检验过程中检测 First piece sampling after 2100 Doffing，Detected during 2300 inspection | 工艺工程师 Spinning technician
[9 empty] | 2个数据点 2 data point | 1次/天 1 time/ day | 按照HLD/CF-03-051-101《化纤事业部DSD工艺管理规定》要求，绘制SPC Xbar-R控制图 SPC Xbar-R management | 工艺工程师 Spinning technician
PA661900 | 拉伸定型 Stretching and sizing | 罗拉 Roller | 1902 |  | 罗拉温度 Roller temperature | SC | HLD/CF-03-041-001《DSD工艺标准》 Standard of spinning process | 温度传感器 Temperature sensor | 100% | 连续 Continuous | 按照HLD/CF-03-051-101《化纤事业部DSD工艺管理规定》要求实时监控工艺参数 DCS real-time monitoring | 工艺工程师 Spinning technician | 1.按照HLD/CF-03-051-101《化纤事业部DSD工艺管理规定》要求进行工艺调整 Technological adjustment 2.按HLD/CF-02-111《化纤事业部设备管理程序》进行设备或电气维修 repaire equipment, electric appliances 3.按照HLD/CF-03-051-126《纺丝车间异常管理规定》的要求进行反馈 give feedback on issues | 1.工艺工程师 Spinning technician 2.设备人员 Equipment Operators 3.卷绕工 Winding worker
[9 empty] | 所有罗拉 All rollers | 1次 / 更换品种 1 time / Change varieties | HLD/CF-04-041-038《DSD工艺单》编制、审核 Compilation and review《DSD technology log sheet》 | 工艺工程师、工艺主管 Spinning technician、Head of spinning technician
[9 empty] | 所有罗拉 All rollers | 1对/年 A pair/year | 温度传感器对比校验，记录在HLD/CF-04-132-012《热电阻比对记录表》 Regularly contrast check for temperature sensor,record in log sheet | 设备人员 Equipment Operators
[9 empty] | 所有罗拉 All rollers | 1次/2h 1 time/2h | 巡检并记录是否有报警，记录在HLD/CF-04-051-211《纺丝巡检记录表》 Route inspect and make record,make record in Spinning check list | 卷绕工 Winding worker
|  |  |  | 干热收缩率 Shrinkage in Hot Air |  | SC | HLD/CF-03-041-244《锦纶66工业丝标准》 Product specification | 测长仪 Length tester | 全锭位 All spindles | 1次/12h 1 time/12h | 在2100落丝后按照HLD/CF-03-123-007《化纤事业部成品抽检取样规定》取样，在2300检验过程中检测 Sampling after 2100 Doffing，Detected during 2300 inspection | 卷绕工 Winding worker | 1.按照HLD/CF-03-123-007《化纤事业部成品抽检取样规定》重新取样 Resampling 2.按照HLD/CF-03-051-101《化纤事业部DSD工艺管理规定》要求，分析原因、调整、跟踪 Analyze the cause, adjust and track | 1.卷绕工、工艺工程师 Winding worker、Spinning technician 2.工艺工程师 Spinning technician
[9 empty] | 全锭位 All spindles | 1次 / 更换品种 1 time / Change varieties | 在2100落丝后按照HLD/CF-03-123-007《化纤事业部成品抽检取样规定》首件取样，在2300检验过程中检测 First piece sampling after 2100 Doffing，Detected during 2300 inspection | 工艺工程师 Spinning technician
[9 empty] | 2个数据点 2 data point | 1次/天 1 time/ day | 按照HLD/CF-03-051-101《化纤事业部DSD工艺管理规定》要求，绘制SPC Xbar-R控制图 SPC Xbar-R management | 工艺工程师 Spinning technician
|  |  | 1903 |  | 箱体抽风速度 Ventilation amount of roller box |  | HLD/CF-03-041-001《DSD工艺标准》 Standard of spinning process | 风速仪 Anemometer | 定型罗拉箱体 Godet roller box | 1次/≤1月 1 time/ ≤1 month | 检测罗拉箱体风速并记录在HLD/CF-04-051-115《化纤事业部DSD工艺巡回检查记录表》 Examine the ventliation data and make record in Regular DSD check list | 工艺工程师 Spinning technician | 1.按照HLD/CF-03-051-101《化纤事业部DSD工艺管理规定》要求进行工艺调整 Technological adjustment 2.按HLD/CF-02-111《化纤事业部设备管理程序》进行设备或电气维修 repaire equipment, electric appliances | 1.工艺工程师 Spinning technician 2.设备人员 Equipment Operators
[9 empty] | 所有滤网 All strainer | 1次/更换组件 1 time / Change varieties | 定期更换箱体滤网，记录在HLD/CF-04-051-225《化纤事业部罗拉箱体滤网更换记录》 Regular replacement of the ventilating filter in roller box,make record in log sheet | 清洗工、设备人员 Cleaner、 Equipment Operators
[9 empty] | 所有油烟风机 All ventilation system of godet roller box | 1次/≤1年 1 time/ ≤ 1 year | 设备保养，记录在HLD/CF-04-111-121《设备润滑表》 Equipment maintenance,make record in log sheet | 设备人员 Equipment Operators
[9 empty] | 所有油烟风机 All ventilation system of godet roller box | ≥1次/天 ≥1 time/day | 设备巡检，记录在HLD/CF-04-111-052/076/085/087《纺丝卷绕设备巡回检查记录表》 Regular check of quipment,make record in log sheet | 设备人员 Equipment Operators
|  |  |  | 外观 Appearance |  |  | HLDCF-03-041-251《化纤事业部锦纶工业长丝外观定等标准》 Appearance criterion | 目测 Visual inspection | 全检 Full inspection | 连续 Continuous | 在2100落丝过程，按照HLD/CF-03-051-059《落丝作业指导书》要求，对丝饼外观自检 Bobbin Appearance Inspection at 2100 Doffing process | 卷绕工 Winding worker | 按照HLD/CF-03-051-059《落丝作业指导书》要求，通知班组长 Notice to team leader | 卷绕工 Winding worker
[9 empty] | 全检 Full inspection | 连续 Continuous | 在2300检验过程，按照HLD/CF-03-051-072《化纤事业部分等岗位作业指导书》要求进行丝饼外观检验 Bobbin Appearance Inspection at 2300 Inspection process | 外检员 Appearance Inspector | 按照HLD/CF-02-124《化纤事业部不合格品管理程序》进行异常的反馈及处理 Perform abnormal feedback and handling as required | 外检员、质量工程师 Appearance Inspector 、 Quality Engineer
PA661900 | 拉伸定型 Stretching and sizing | 罗拉 Roller | 1904 |  | 绕丝圈数 The number of yarn cirlcles on roller |  | HLD/CF-03-041-001《DSD工艺标准》 Standard of spinning process | 目测 Visual inspection | 所有罗拉 All rollers | 1次 / 更换品种 1 time / Change varieties | HLD/CF-04-041-038《DSD工艺单》编制、审核 Compilation and review《DSD technology log sheet》 | 工艺工程师、工艺主管 Spinning technician、Head of spinning technician | 1.按照HLD/CF-03-051-101《化纤事业部DSD工艺管理规定》要求进行工艺调整 Technological adjustment 2.按照HLD/CF-03-051-126《纺丝车间异常管理规定》的要求进行反馈 give feedback on issues | 1.工艺工程师 Spinning technician 2.卷绕工 Winding worker
[9 empty] | 所有罗拉 All rollers | 1次/2h 1 time/2h | 巡检绕丝圈数是否正确并记录在HLD/CF-04-051-044/070/132《纺丝车间卷绕岗位巡检记录表》 Check whether the number of yarn cirlcles is correct and make record in Inspection record sheet of winding position in spinning workshop | 卷绕工 Winding worker
|  |  | 1905 |  | 罗拉涂层 Roller coating |  | 涂层表面干净整洁，无划痕和伤痕 The surface of the roller coating is clean and with no scars or damages | 目测 Visual inspection | 所有罗拉 All rollers | 1次/月 1 time / Month | 检查罗拉并记录在HLD/CF-04-051-115《化纤事业部DSD工艺巡回检查记录表》 Regular check the roller conditon and make record in Regular DSD check list | 工艺工程师 Spinning technician | 按照HLD/CF-03-051-101《化纤事业部DSD工艺管理规定》要求通知设备维修 Notify of equipment maintenance | 工艺工程师 Spinning technician
|  |  | 1906 |  | 清洗周期 cleaning period |  | HLD/CF-03-041-001《DSD工艺标准》 Standard of spinning process | 目测 Visual inspection | 所有纺位 All spinning positions | 1次 / 更换品种 1 time / Change varieties | HLD/CF-04-041-038《DSD工艺单》编制、审核 Compilation and review《DSD technology log sheet》 | 工艺工程师、工艺主管 Spinning technician、Head of spinning technician
[9 empty] | 所有纺位 All spinning positions | 1次/1个清洗周期 1 time/1 cleaning period | 清洗罗拉并记录在QR/HLD-04-12-01或HLD/CF-04-051-026/028/184/192《卷绕落筒记录表》 Clean the roller and make record in log sheet | 清洗工 Cleaner | 按照HLD/CF-03-051-053《清洗罗拉作业指导书》要求，重新清洗罗拉； Wash the roller | 清洗工 Cleaner
|  |  | 1907 | 毛丝根数 The number of broken filament |  |  | HLD/CF-03-041-001《DSD工艺标准》 Standard of spinning process | 毛丝检测仪 Broken filament detector | 100% | 连续 Continuous | 在1900毛丝检测过程，按照HLD/CF-03-051-019《化纤事业部卷绕岗位作业指导书-挑灯作业指导书》要求，按亮灯情况分选丝饼及在线实时监控 In 1900 detection of broken filament process，Sorting the bobbin according to the color of the light and Online real-time monitoring | 卷绕工 Winding worker | 按照HLD/CF-03-051-019《化纤事业部卷绕岗位作业指导书-挑灯作业指导书》要求，进行异常处理 Handle exceptions as required | 卷绕工 Winding worker
PA662000 | 上网络 Make entanglement | 网络器 Air-jet device | 2001 |  | 网络压空 Pressure of compressed air |  | HLD/CF-03-041-001《DSD工艺标准》 Standard of spinning process | 压力表 Pressure gauge | 所有纺位 All spinning positions | 1次 / 更换品种 1 time / Change varieties | HLD/CF-04-041-038《DSD工艺单》编制、审核 Compilation and review《DSD technology log sheet》 | 工艺工程师、工艺主管 Spinning technician、Head of spinning technician | 1.按照HLD/CF-03-051-101《化纤事业部DSD工艺管理规定》要求进行工艺调整 Technological adjustment 2.按HLD/CF-02-111《化纤事业部设备管理程序》进行设备或电气维修 repaire equipment, electric appliances 3.按照HLD/CF-03-051-126《纺丝车间异常管理规定》的要求进行反馈 give feedback on issues | 1.工艺工程师 Spinning technician 2.设备人员 Equipment Operators 3.卷绕工 Winding worker
[9 empty] | 所有纺位 All spinning positions | 1次/月 1 time / Month | 检查并记录在HLD/CF-04-051-115《化纤事业部DSD工艺巡回检查记录表》 Regular DSD checking and recording in Regular DSD check list | 工艺工程师 Spinning technician
[9 empty] | 所有纺位 All spinning positions | 1次/4h 1 time/4h | 巡检三网络压力总表，记录在HLD/CF-04-051-211《纺丝巡检记录表》 Check pressure meter of compressed air which for in No.3 Air-Jet device,make record in Spinning check list | 卷绕工 Winding worker
[9 empty] | 全锭位 All spindles | 1次/2h 1 time/2h | 巡检网络器是否有压空并记录在HLD/CF-04-051-044/070/132《纺丝车间卷绕岗位巡检记录表》 Check whether the intermingle meter is empty and recorded in Inspection record sheet of winding position in spinning workshop | 卷绕工 Winding worker
[9 empty] | 所有储罐 All tanks | 1次/≤6 月 1 time/ ≤ 6 month | 大储罐压力表校验，记录在HLD/CF-04-132-019《A类监视测量设备台账》 Pressure gauge check,make record in log sheet | 设备人员 Equipment Operators
PA662000 | 上网络 Make entanglement | 网络器 Air-jet device | 2001 |  | 网络压空 Pressure of compressed air |  | HLD/CF-03-111-021《化纤部公用工程工艺参数》 Process parameter of utility | 压力表 Pressure gauge | 100% | 连续 Continuous | 按照HLD/CF-03-111-028《公用工程工艺管理规定》要求，进行DCS实时监控 DCS real-time monitoring | 设备人员 Equipment Operators | 按HLD/CF-02-111《化纤事业部设备管理程序》进行设备或电气维修 repaire equipment, electric appliances | 设备人员 Equipment Operators
[9 empty] | 所有机组 All air compressor | 1次/6h 1 time/6h | 按照HLD/CF-03-111-028《公用工程工艺管理规定》要求，巡检并记录在领值系统 Regular check and record for utility facilities,make record in EAMic | 设备人员 Equipment Operators
|  |  | 2002 |  | 网络器型号 Air-jet device type |  | HLD/CF-03-041-001《DSD工艺标准》 Standard of spinning process | 目测 Visual inspection | 所有纺位 All spinning positions | 1次 / 更换品种 1 time / Change varieties | HLD/CF-04-041-038《DSD工艺单》编制、审核 Compilation and review《DSD technology log sheet》 | 工艺工程师、工艺主管 Spinning technician、Head of spinning technician | 按照HLD/CF-03-041-001《DSD工艺标准》重新更换网络器 Change air-jet device | 工艺工程师 Spinning technician
|  |  | 2003 |  | 丝束位置 Path and position of the yarn |  | 丝束在网络器内 The yarn shall be inside of the air jet device | 目测 Visual inspection | 全锭位 All spindles | 1次/2h 1 time/2h | 巡检丝束是否在网络器内并记录在HLD/CF-04-051-044/070/132《纺丝车间卷绕岗位巡检记录表》 Check whether the yarn shall be inside of the air jet device and make record in Inspection record sheet of winding position in spinning workshop | 卷绕工 Winding worker | 按照HLD/CF-03-051-126《纺丝车间异常管理规定》的要求进行反馈 give feedback on issues | 卷绕工 Winding worker
|  |  | 2004 | 网络度 Intermingles |  |  | HLD/CF-03-041-244《锦纶66工业丝标准》 Product specification | 测试网络度 用的钩针 Needle | 全锭位 All spindles | 1次/12h 1 time/12h | 在2100落丝后按照HLD/CF-03-123-007《化纤事业部成品抽检取样规定》取样，在2300检验过程中检测 Sampling after 2100 Doffing，Detected during 2300 inspection | 卷绕工 Winding worker | 1.按照HLD/CF-03-123-007《化纤事业部成品抽检取样规定》重新取样 Resampling 2.按照HLD/CF-03-051-101《化纤事业部DSD工艺管理规定》要求，分析原因、调整、跟踪 Analyze the cause, adjust and track | 1.卷绕工、工艺工程师 Winding worker、Spinning technician 2.工艺工程师 Spinning technician
[9 empty] | 全锭位 All spindles | 1次 / 更换品种 1 time / Change varieties | 在2100落丝后按照HLD/CF-03-123-007《化纤事业部成品抽检取样规定》首件取样，在2300检验过程中检测 First piece sampling after 2100 Doffing，Detected during 2300 inspection | 工艺工程师 Spinning technician
[9 empty] | 2个数据点 2 data point | 1次/天 1 time/ day | 按照HLD/CF-03-051-101《化纤事业部DSD工艺管理规定》要求，绘制SPC Xbar-R控制图 SPC Xbar-R management | 工艺工程师 Spinning technician
|  |  | 2005 | 毛丝根数 The number of broken filament |  |  | HLD/CF-03-041-001《DSD工艺标准》 Standard of spinning process | 毛丝检测仪 Broken filament detector | 100% | 连续 Continuous | 在1900毛丝检测过程，按照HLD/CF-03-051-019《化纤事业部卷绕岗位作业指导书-挑灯作业指导书》要求，按亮灯情况分选丝饼及在线实时监控 In 1900 detection of broken filament process，Sorting the bobbin according to the color of the light and Online real-time monitoring | 卷绕工 Winding worker | 按照HLD/CF-03-051-019《化纤事业部卷绕岗位作业指导书-挑灯作业指导书》要求，进行异常处理 Handle exceptions as required | 卷绕工 Winding worker
PA662100 | 毛丝检测 Detection of broken filament | 毛丝检测仪Broken filament detector | 2101 | 毛丝根数 The number of broken filament |  |  | HLD/CF-03-041-001《DSD工艺标准》 Standard of spinning process | 毛丝传感器 Broken filament sensor | 100% | 连续 Continuous | 按照HLD/CF-03-051-019《化纤事业部卷绕岗位作业指导书-挑灯作业指导书》要求，按亮灯情况分选丝饼及在线实时监控 Sorting the bobbin according to the color of the light and Online real-time monitoring | 卷绕工 Winding worker | 按照HLD/CF-03-051-019《化纤事业部卷绕岗位作业指导书-挑灯作业指导书》要求，进行异常处理 Handle exceptions as required | 卷绕工 Winding worker
[9 empty] | 所有线位 all positions | 1次 / 更换品种 1 time / Change varieties | HLD/CF-04-041-038《DSD工艺单》编制、审核 Compilation and review《DSD technology log sheet》 | 工艺工程师、工艺主管 Spinning technician、Head of spinning technician | 按照HLD/CF-03-051-101《化纤事业部DSD工艺管理规定》要求进行工艺调整 Technological adjustment | 工艺工程师 Spinning technician
[9 empty] | 所有线位 All positions | 1次/年 1 time/ year | 按照HLD/CF-04-132-015《毛丝检测仪内部校验年度计划表》使用毛丝退卷仪进行校准并记录在HLD/CF-04-132-016《在线毛检仪校验记录表》 Calibrate the sensor by using of the offline fluff detector,make record in log sheet | 工艺工程师、物检员 Spinning technician、Physical Inspector | 按照HLD/CF-03-051-101《化纤事业部DSD工艺管理规定》要求通知设备维修 Notify of equipment maintenance | 工艺工程师 Spinning technician
PA662100 | 毛丝检测 Detection of broken filament | 毛丝检测仪Broken filament detector | 2102 |  | 毛检仪探测度 Detectivity |  | HLD/CF-03-041-001《DSD工艺标准》 Standard of spinning process | 毛丝传感器 Broken filament sensor | 所有线位 all positions | 1次 / 更换品种 1 time / Change varieties | HLD/CF-04-041-038《DSD工艺单》编制、审核 Compilation and review《DSD technology log sheet》 | 工艺工程师、工艺主管 Spinning technician、Head of spinning technician | 按照HLD/CF-03-051-101《化纤事业部DSD工艺管理规定》要求进行工艺调整 Technological adjustment | 工艺工程师 Spinning technician
|  |  | 2103 |  | 防错确认 Mistake-proofing confirm |  | HLD/CF-03-051-101《化纤事业部DSD工艺管理规定》 Chemical fiber Division DSD process management regulations | 钢丝 Steel wire | 全锭位 All spindles | 1次/季度 1 time/ quarter | 钢丝验证毛检仪的有效性并记录在HLDCF-04-132-046《恩卡MV毛检仪验证记录表（简易）》 Wire verification of the effectiveness of the wool tester and record in log sheet | 工艺工程师 Spinning technician | 按照HLD/CF-03-051-101《化纤事业部DSD工艺管理规定》要求,使用毛丝退卷仪进行校准 Calibrate the sensor by using of the offline fluff detector | 工艺工程师、物检员 Spinning technician、Physical Inspector
|  |  | 2104 | 外观 Appearance |  |  | HLDCF-03-041-251《化纤事业部锦纶工业长丝外观定等标准》 Appearance criterion | 目测 Visual inspection | 全检 Full inspection | 连续 Continuous | 在2100落丝过程，按照HLD/CF-03-051-059《落丝作业指导书》要求，对丝饼外观自检 Bobbin Appearance Inspection at 2100 Doffing process | 卷绕工 Winding worker | 按照HLD/CF-03-051-059《落丝作业指导书》要求，通知班组长 Notice to team leader | 卷绕工 Winding worker
[9 empty] | 全检 Full inspection | 连续 Continuous | 在2300检验过程，按照HLD/CF-03-051-072《化纤事业部分等岗位作业指导书》要求进行丝饼外观检验 Bobbin Appearance Inspection at 2300 Inspection process | 外检员 Appearance Inspector | 按照HLD/CF-02-124《化纤事业部不合格品管理程序》进行异常的反馈及处理 Perform abnormal feedback and handling as required | 外检员、质量工程师 Appearance Inspector 、 Quality Engineer
PA662200 | 卷绕 Winding | 断丝感应器 Monitor of broken ends | 2201 |  | 开启情况 Working status |  | 开启 The sensor stay open | 目测 Visual inspection | 所有锭 All spindles | 1次/月 1 time/ month | 检查并记录在HLD/CF-04-051-115《化纤事业部DSD工艺巡回检查记录表》 Process tour check and record in Regular DSD check list | 工艺工程师 Spinning technician | 按照HLD/CF-02-124《化纤事业部不合格品管理程序》进行异常的反馈及处理 Perform abnormal feedback and handling as required | 卷绕工、质量工程师 Winding worker、 Quality Engineer
[9 empty] | 所有锭 All spindles | 1次/断头 1 time/broken yarn | 按照HLD/CF-03-051-067《纺丝一部车间生产管理规定》/HLD/CF-03-051-052《纺丝二部车间生产管理规定》/HLD/CF-03-051-092《纺丝四部车间生产管理规定》要求，断头检测线密度 Inspection of the linear density when broken ends in spinning process | 卷绕工 Winding worker
|  | 张力仪 Tension meter | 2202 |  | 张力 Tension |  | HLD/CF-03-041-001《DSD工艺标准》 Standard of spinning process | 张力仪 Tension meter | 100% | 连续 Continuous | 按照HLD/CF-03-051-101《化纤事业部DSD工艺管理规定》要求实时监控工艺参数 DCS real-time monitoring | 工艺工程师 Spinning technician | 1.按照HLD/CF-03-051-101《化纤事业部DSD工艺管理规定》要求进行工艺调整 Technological adjustment 2.按照HLD/CF-03-051-067《纺丝一部车间生产管理规定》/HLD/CF-03-051-052《纺丝二部车间生产管理规定》/HLD/CF-03-051-092《纺丝四部车间生产管理规定》要求，重新清理 Clean up again 3.按照HLD/CF-03-051-126《纺丝车间异常管理规定》的要求进行反馈 give feedback on issues | 1.工艺工程师 Spinning technician 2.清洗工 Cleaner 3.卷绕工 Winding worker
[9 empty] | 所有纺位 All spinning positions | 1次 / 更换品种 1 time / Change varieties | HLD/CF-04-041-038《DSD工艺单》编制、审核 Compilation and review《DSD technology log sheet》 | 工艺工程师、工艺主管 Spinning technician、Head of spinning technician
[9 empty] | 所有线位 All positions | 1次/2h 1 time/2h | 巡检并记录是否有报警，记录在HLD/CF-04-051-211《纺丝巡检记录表》 Route inspect and make record in Spinning check list | 卷绕工 Winding worker
[9 empty] | 所有线位 All positions | 1次/周 1 time/ week | 张力仪清理，记录在HLD/CF-04-051-124《化纤事业部张力仪清理记录表》 Cleanning tension meter,make record in log sheet | 清洗工 Cleaner
[9 empty] | 全锭位 All spindles | 1次 / 更换品种 1 time / Change varieties | 首件丝饼外观/底层外层毛丝乱丝检验，记录在HLD/CF-04-123-002《首件检验单》 Bobbin appearance/bottom layer and outer layer filaments first inspection,make record in first inspection sheet | 工艺工程师 Spinning technician
[9 empty] | 所有锭 All spindles | ≥1次/班 ≥1 time/shift | 观察卷绕表层有无乱丝，记录在QR/HLD-04-12-01或HLD/CF-04-051-026/028/184/192《卷绕落筒记录表》 Regularly examine the tangled yarn,make record in log sheet | 卷绕工 Winding worker
[9 empty] | 所有锭 All spindles | 1次/1次更换卷绕机、1次/两周 1 time/1 change winder、1 time/two weeks | 用手持张力仪测定张力并记录在HLD/CF-04-051-186《化纤事业部卷绕张力检测记录表》 Use tension meter to measure tension and record in log sheet | 工艺工程师 Spinning technician
PA662200 | 卷绕 Winding | 卷绕机 Winder | 2203 |  | 卷绕机速度 Speed of winder |  | HLD/CF-03-041-001《DSD工艺标准》 Standard of spinning process | 速度控制器 Speed controllor | 100% | 连续 Continuous | 按照HLD/CF-03-051-101《化纤事业部DSD工艺管理规定》要求实时监控工艺参数 DCS real-time monitoring | 工艺工程师 Spinning technician | 1.按照HLD/CF-03-051-101《化纤事业部DSD工艺管理规定》要求进行工艺调整 Technological adjustment 2.按HLD/CF-02-111《化纤事业部设备管理程序》进行设备或电气维修 repaire equipment, electric appliances 3.按照HLD/CF-03-051-126《纺丝车间异常管理规定》的要求进行反馈 give feedback on issues | 1.工艺工程师 Spinning technician 2.设备人员 Equipment Operators 3.卷绕工 Winding worker
[9 empty] | 所有纺位 All spinning positions | 1次 / 更换品种 1 time / Change varieties | HLD/CF-04-041-038《DSD工艺单》编制、审核 Compilation and review《DSD technology log sheet》 | 工艺工程师、工艺主管 Spinning technician、Head of spinning technician
[9 empty] | 所有线位 All positions | 1次/2h 1 time/2h | 巡检并记录是否有报警，记录在HLD/CF-04-051-211《纺丝巡检记录表》 Route inspect and make record in Spinning check list | 卷绕工 Winding worker
[9 empty] | 所有线位 All positions | 1次/周 1 time/week | 张力仪清理，记录在HLD/CF-04-051-124《化纤事业部张力仪清理记录表》 Cleanning tension meter,make record in log sheet | 清洗工 Cleaner
[9 empty] | 所有卷绕机 All winder | 1次/1个保养周期 1 time /1 maintance cycle | 卷绕机保养，记录在HLD/CF-04-111-099《卷绕机（横动装置）调换记录表》 Winding machine maintenance，make record in log sheet | 设备人员 Equipment Operators
[9 empty] | 全锭位 All spindles | 1次 / 更换品种 1 time / Change varieties | 首件丝饼外观/底层外层毛丝乱丝检验，记录在HLD/CF-04-123-002《首件检验单》 Bobbin appearance/bottom layer and outer layer filaments first inspection,make record in first inspection sheet | 工艺工程师 Spinning technician
[9 empty] | 所有纺位 All spinning positions | ≥1次/班 ≥1 time/shift | 观察卷绕有无乱丝，记录在QR/HLD-04-12-01或HLD/CF-04-051-026/028/184/192《卷绕落筒记录表》 Regularly examine the tangled yarn,make record in log sheet | 卷绕工 Winding worker
|  |  |  | 重量 Weight |  |  | HLD/CF-03-041-001《DSD工艺标准》 Standard of spinning process | 电子秤 Electronic scale | 全锭位 All spindle positions | 1次 / 更换品种 1 time / Change varieties | 在2100落丝后首件称重，记录在HLD/CF-04-123-002《首件检验单》 First piece sampling of weigh after 2100 Doffing | 工艺工程师 Spinning technician | 按照HLD/CF-02-124《化纤事业部不合格品管理程序》进行异常的反馈及处理 Perform abnormal feedback and handling as required | 卷绕工/工艺工程师、质量工程师 Winding worker/Spinning technician 、 Quality Engineer
[9 empty] | 全锭位 All spindle positions | ≥1次/班 ≥1 time/shift | 在2100落丝后称重，记录在QR/HLD-04-12-01或HLD/CF-04-051-026/028/184/192《卷绕落筒记录表》 Weigh after 2100 Doffing | 卷绕工 Winding worker
|  |  | 2204 |  | 卷绕机平行度 winding machine parallelism |  | HLD/CF-03-111-008 《设备维护保养作业规程》 Operating Procedures for Equipment Maintenance and Servicing | 专用工具 Customized fixture | 所有卷绕机 All winder | 1次/年 1 time/ year | 卷绕机保养，记录在HLD/CF-04-111-060《卷绕机间隙&平行度检查记录》 Winder maintenance,make record in log sheet | 设备人员 Equipment Operators | 1.按照HLD/CF-03-051-101《化纤事业部DSD工艺管理规定》要求进行工艺调整 Technological adjustment 2.按HLD/CF-02-111《化纤事业部设备管理程序》进行设备或电气维修 repaire equipment, electric appliances 3.按照HLD/CF-03-051-126《纺丝车间异常管理规定》的要求进行反馈 give feedback on issues | 1.工艺工程师 Spinning technician 2.设备人员 Equipment Operators 3.卷绕工 Winding worker
[9 empty] | 全锭位 All spindles | 1次/1次更换卷绕机、1次/两周 1 time/1 change winder、1 time/two weeks | 用手持张力仪测定张力并记录在HLD/CF-04-051-186《化纤事业部卷绕张力检测记录表》 Use tension meter to measure tension and record in log sheet | 工艺工程师 Spinning technician
[9 empty] | 全锭位 All spindles | 1次 / 更换品种 1 time / Change varieties | 首件丝饼外观/底层外层毛丝乱丝检验，记录在HLD/CF-04-123-002《首件检验单》 Bobbin appearance/bottom layer and outer layer filaments first inspection,make record in first inspection sheet | 工艺工程师 Spinning technician
[9 empty] | 全锭位 All spindles | ≥1次/班 ≥1 time/shift | 观察卷绕有无乱丝，记录在QR/HLD-04-12-01或HLD/CF-04-051-026/028/184/192《卷绕落筒记录表》 Regularly examine the tangled yarn,make record in log sheet | 卷绕工 Winding worker
PA662200 | 卷绕 Winding | 卷绕机 Winder | 2205 |  | 卷绕机面压 The pressure of the winding machine |  | HLD/CF-03-111-008 《设备维护保养作业规程》 Operating Procedures for Equipment Maintenance and Servicing | 专用工具 Customized fixture | 全锭位 All spindles | 1次/1次更换卷绕机、1次/两周 1 time/1 change winder、1 time/two weeks | 用手持张力仪测定张力并记录在HLD/CF-04-051-186《化纤事业部卷绕张力检测记录表》 Use tension meter to measure tension and record in log sheet | 工艺工程师 Spinning technician | 按HLD/CF-03-051-101《化纤事业部DSD工艺管理规定》要求，采取改善措施 Take improvement measures | 工艺工程师 Spinning technician
[9 empty] | 所有卷绕机 All winder | 1次/1个保养周期 1 time /1 maintance cycle | 卷绕机保养，记录在HLD/CF-04-111-099《卷绕机（横动装置）调换记录表》 Winder maintenance,make record in log sheet | 设备人员 Equipment Operators | 按HLD/CF-03-111-008 《设备维护保养作业规程》哟求重新保养 Re-maintain | 设备人员 Equipment Operators
[9 empty] | 全锭位 All spindles | 1次 / 更换品种 1 time / Change varieties | 首件丝饼外观/底层外层毛丝乱丝检验，记录在HLD/CF-04-123-002《首件检验单》 Bobbin appearance/bottom layer and outer layer filaments first inspection,make record in first inspection sheet | 工艺工程师 Spinning technician | 按照HLD/CF-02-124《化纤事业部不合格品管理程序》进行异常的反馈及处理 Perform abnormal feedback and handling as required | 工艺工程师、质量工程师 Spinning technician 、 Quality Engineer
[9 empty] | 全锭位 All spindles | ≥1次/班 ≥1 time/shift | 观察卷绕有无乱丝，记录在QR/HLD-04-12-01或HLD/CF-04-051-026/028/184/192《卷绕落筒记录表》 Regularly examine the tangled yarn,make record in log sheet | 卷绕工 Winding worker | 按HLD/CF-03-051-004《气囊丝、安全带丝乱丝检查作业指导书》要求，切小卷并及时通知班组长 Cut small rolls and notify the team leader in time | 卷绕工 Winding worker
|  |  | 2206 |  | 卷绕时间 Winding time |  | HLD/CF-03-041-001《DSD工艺标准》 Standard of spinning process | 时间控制器 Time controller | 100% | 连续 Continuous | 按照HLD/CF-03-051-101《化纤事业部DSD工艺管理规定》要求实时监控工艺参数 DCS real-time monitoring | 工艺工程师 Spinning technician | 按HLD/CF-03-051-101《化纤事业部DSD工艺管理规定》要求，采取改善措施 Take improvement measures | 工艺工程师 Spinning technician
[9 empty] | 所有纺位 All spinning positions | 1次 / 更换品种 1 time / Change varieties | HLD/CF-04-041-038《DSD工艺单》编制、审核 Compilation and review《DSD technology log sheet》 | 工艺工程师、工艺主管 Spinning technician、Head of spinning technician
|  |  |  | 重量 Weight |  |  | HLD/CF-03-041-001《DSD工艺标准》 Standard of spinning process | 电子秤 Electronic scale | 全锭位 All spindle positions | 1次 / 更换品种 1 time / Change varieties | 在2100落丝后首件称重，，记录在HLD/CF-04-123-002《首件检验单》 First piece sampling of weigh after 2100 Doffing | 工艺工程师 Spinning technician | 按照HLD/CF-02-124《化纤事业部不合格品管理程序》进行异常的反馈及处理 Perform abnormal feedback and handling as required | 卷绕工/工艺工程师、质量工程师 Winding worker/Spinning technician 、 Quality Engineer
[9 empty] | 全锭位 All spindle positions | ≥1次/班 ≥1 time/shift | 在2100落丝后称重，记录在QR/HLD-04-12-01或HLD/CF-04-051-026/028/184/192《卷绕落筒记录表》 Weigh after 2100 Doffing | 卷绕工 Winding worker
|  |  | 2207 |  | 初始卷绕角 Initial winding angle |  | HLD/CF-03-041-001《DSD工艺标准》 Standard of spinning process | 横动装置控制器 Traverse system controller | 100% | 连续 Continuous | 按照HLD/CF-03-051-101《化纤事业部DSD工艺管理规定》要求实时监控工艺参数 DCS real-time monitoring | 工艺工程师 Spinning technician | 1.按照HLD/CF-03-051-101《化纤事业部DSD工艺管理规定》要求进行工艺调整 Technological adjustment 2.按HLD/CF-02-111《化纤事业部设备管理程序》进行设备或电气维修 repaire equipment, electric appliances 3.按照HLD/CF-03-051-126《纺丝车间异常管理规定》的要求进行反馈 give feedback on issues | 1.工艺工程师 Spinning technician 2.设备人员 Equipment Operators 3.卷绕工 Winding worker
[9 empty] | 所有纺位 All spinning positions | 1次 / 更换品种 1 time / Change varieties | HLD/CF-04-041-038《DSD工艺单》编制、审核 Compilation and review《DSD technology log sheet》 | 工艺工程师、工艺主管 Spinning technician、Head of spinning technician
[9 empty] | 全锭位 All spindles | 1次 / 更换品种 1 time / Change varieties | 首件丝饼外观/底层外层毛丝乱丝检验，记录在HLD/CF-04-123-002《首件检验单》 Bobbin appearance/bottom layer and outer layer filaments first inspection,make record in first inspection sheet | 工艺工程师 Spinning technician
[9 empty] | 全锭位 All spindles | ≥1次/班 ≥1 time/shift | 观察卷绕有无乱丝，记录在QR/HLD-04-12-01或HLD/CF-04-051-026/028/184/192《卷绕落筒记录表》 Regularly examine the tangled yarn,make record in log sheet | 卷绕工 Winding worker
[9 empty] | 所有卷绕机 All winder | 1次/半年 1 time/ half a year | 卷绕机拨叉间隙保养，记录在HLD/CF-04-111-060《卷绕机间隙&平行度检查记录》 Winding machine fork gap maintenance,make record in log sheet | 设备人员 Equipment Operators
[9 empty] | 所有卷绕机 All winder | 1次/半年 1 time/ half a year | 齿轮盒补油，记录在HLD/CF-04-111-060《卷绕机间隙&平行度检查记录》 Gear box fill oil,make record in log sheet | 设备人员 Equipment Operators
PA662200 | 卷绕 Winding | 卷绕机 Winder | 2208 |  | 卷绕角范围Winding angle range |  | HLD/CF-03-041-001《DSD工艺标准》 Standard of spinning process | 横动装置控制器 Traverse system controller | 所有纺位 All spinning positions | 1次 / 更换品种 1 time / Change varieties | HLD/CF-04-041-038《DSD工艺单》编制、审核 Compilation and review《DSD technology log sheet》 | 工艺工程师、工艺主管 Spinning technician、Head of spinning technician | 1.按照HLD/CF-03-051-101《化纤事业部DSD工艺管理规定》要求进行工艺调整 Technological adjustment 2.按HLD/CF-02-111《化纤事业部设备管理程序》进行设备或电气维修 repaire equipment, electric appliances 3.按照HLD/CF-03-051-126《纺丝车间异常管理规定》的要求进行反馈 give feedback on issues | 1.工艺工程师 Spinning technician 2.设备人员 Equipment Operators 3.卷绕工 Winding worker
[9 empty] | 全锭位 All spindles | 1次 / 更换品种 1 time / Change varieties | 首件丝饼外观/底层外层毛丝乱丝检验，记录在HLD/CF-04-123-002《首件检验单》 Bobbin appearance/bottom layer and outer layer filaments first inspection,make record in first inspection sheet | 工艺工程师 Spinning technician
[9 empty] | 全锭位 All spindles | ≥1次/班 ≥1 time/shift | 观察卷绕有无乱丝，记录在QR/HLD-04-12-01或HLD/CF-04-051-026/028/184/192《卷绕落筒记录表》 Regularly examine the tangled yarn,make record in log sheet | 卷绕工 Winding worker
[9 empty] | 所有卷绕机 All winder | 1次/半年 1 time/ half a year | 卷绕机拨叉间隙保养，记录在HLD/CF-04-111-060《卷绕机间隙&平行度检查记录》 Winding machine fork gap maintenance,make record in log sheet | 设备人员 Equipment Operators
[9 empty] | 所有卷绕机 All winder | 1次/半年 1 time/ half a year | 齿轮盒补油，记录在HLD/CF-04-111-060《卷绕机间隙&平行度检查记录》 Gear box fill oil,make record in log sheet | 设备人员 Equipment Operators
|  |  | 2209 |  | 基准周期 Reference period |  | HLD/CF-03-041-001《DSD工艺标准》 Standard of spinning process | 横动装置控制器 Traverse system controller | 所有纺位 All spinning positions | 1次 / 更换品种 1 time / Change varieties | HLD/CF-04-041-038《DSD工艺单》编制、审核 Compilation and review《DSD technology log sheet》 | 工艺工程师、工艺主管 Spinning technician、Head of spinning technician | 1.按照HLD/CF-03-051-101《化纤事业部DSD工艺管理规定》要求进行工艺调整 Technological adjustment 2.按HLD/CF-02-111《化纤事业部设备管理程序》进行设备或电气维修 repaire equipment, electric appliances 3.按照HLD/CF-03-051-126《纺丝车间异常管理规定》的要求进行反馈 give feedback on issues | 1.工艺工程师 Spinning technician 2.设备人员 Equipment Operators 3.卷绕工 Winding worker
[9 empty] | 全锭位 All spindles | 1次 / 更换品种 1 time / Change varieties | 首件丝饼外观/底层外层毛丝乱丝检验，记录在HLD/CF-04-123-002《首件检验单》 Bobbin appearance/bottom layer and outer layer filaments first inspection,make record in first inspection sheet | 工艺工程师 Spinning technician
[9 empty] | 全锭位 All spindles | ≥1次/班 ≥1 time/shift | 观察卷绕有无乱丝，记录在QR/HLD-04-12-01或HLD/CF-04-051-026/028/184/192《卷绕落筒记录表》 Regularly examine the tangled yarn,make record in log sheet | 卷绕工 Winding worker
[9 empty] | 所有卷绕机 All winder | 1次/半年 1 time/ half a year | 卷绕机拨叉间隙保养，记录在HLD/CF-04-111-060《卷绕机间隙&平行度检查记录》 Winding machine fork gap maintenance,make record in log sheet | 设备人员 Equipment Operators
[9 empty] | 所有卷绕机 All winder | 1次/半年 1 time/ half a year | 齿轮盒补油，记录在HLD/CF-04-111-060《卷绕机间隙&平行度检查记录》 Gear box fill oil,make record in log sheet | 设备人员 Equipment Operators
PA662200 | 卷绕 Winding | 卷绕机 Winder | 2210 |  | 叠丝间距 Pitch of yarn stacking |  | HLD/CF-03-041-001《DSD工艺标准》 Standard of spinning process | 横动装置控制器 Traverse system controller | 所有纺位 All spinning positions | 1次 / 更换品种 1 time / Change varieties | HLD/CF-04-041-038《DSD工艺单》编制、审核 Compilation and review《DSD technology log sheet》 | 工艺工程师、工艺主管 Spinning technician、Head of spinning technician | 1.按照HLD/CF-03-051-101《化纤事业部DSD工艺管理规定》要求进行工艺调整 Technological adjustment 2.按HLD/CF-02-111《化纤事业部设备管理程序》进行设备或电气维修 repaire equipment, electric appliances 3.按照HLD/CF-03-051-126《纺丝车间异常管理规定》的要求进行反馈 give feedback on issues | 1.工艺工程师 Spinning technician 2.设备人员 Equipment Operators 3.卷绕工 Winding worker
[9 empty] | 全锭位 All spindles | 1次 / 更换品种 1 time / Change varieties | 首件丝饼外观/底层外层毛丝乱丝检验，记录在HLD/CF-04-123-002《首件检验单》 Bobbin appearance/bottom layer and outer layer filaments first inspection,make record in first inspection sheet | 工艺工程师 Spinning technician
[9 empty] | 全锭位 All spindles | ≥1次/班 ≥1 time/shift | 观察卷绕有无乱丝，记录在QR/HLD-04-12-01或HLD/CF-04-051-026/028/184/192《卷绕落筒记录表》 Regularly examine the tangled yarn,make record in log sheet | 卷绕工 Winding worker
[9 empty] | 所有卷绕机 All winder | 1次/半年 1 time/ half a year | 卷绕机拨叉间隙保养，记录在HLD/CF-04-111-060《卷绕机间隙&平行度检查记录》 Winding machine fork gap maintenance,make record in log sheet | 设备人员 Equipment Operators
[9 empty] | 所有卷绕机 All winder | 1次/半年 1 time/ half a year | 齿轮盒补油，记录在HLD/CF-04-111-060《卷绕机间隙&平行度检查记录》 Gear box fill oil,make record in log sheet | 设备人员 Equipment Operators
|  |  | 2211 | 外观 Appearance |  |  | HLDCF-03-041-251《化纤事业部锦纶工业长丝外观定等标准》 Appearance criterion | 目测 Visual inspection | 全检 Full inspection | 连续 Continuous | 在2100落丝过程，按照HLD/CF-03-051-059《落丝作业指导书》要求，对丝饼外观自检 Bobbin Appearance Inspection at 2100 Doffing process | 卷绕工 Winding worker | 按照HLD/CF-03-051-059《落丝作业指导书》要求，通知班组长 Notice to team leader | 卷绕工 Winding worker
[9 empty] | 全检 Full inspection | 连续 Continuous | 在2300检验过程，按照HLD/CF-03-051-072《化纤事业部分等岗位作业指导书》要求进行丝饼外观检验 Bobbin Appearance Inspection at 2300 Inspection process | 外检员 Appearance Inspector | 按照HLD/CF-02-124《化纤事业部不合格品管理程序》进行异常的反馈及处理 Perform abnormal feedback and handling as required | 外检员、质量工程师 Appearance Inspector 、 Quality Engineer
PA662300 | 落丝 Doffing | 台车、落筒随车卡 Trolley、Trolley card | 2301 |  | 产品信息 Production information |  | QR/HLD-04-03-01《生产通知单》 Production order | 目测 Visual inspection | 所有落筒随车卡 All Trolley card | 连续 Continuous | HLD/CF-03-051-019《化纤事业部卷绕岗位作业指导书-挑灯作业指导书》要求填写落筒随车卡 Fill in the trolley card | 卷绕工 Winding worker | HLD/CF-03-051-019《化纤事业部卷绕岗位作业指导书-挑灯作业指导书》要求,查看电脑记录 Check the computer records | 卷绕工 Winding worker
[9 empty] | 所有落筒随车卡 All Trolley card | 连续 Continuous | 在2300检验过程，按照HLD/CF-03-051-072《化纤事业部分等岗位作业指导书》要求检查核对 Check at 2300 Inspection process | 外检员 Appearance Inspector | 按照HLD/CF-03-051-072《化纤事业部分等岗位作业指导书》要求隔离并反馈 Isolation and Feedback | 外检员 Appearance Inspector
[5 empty] | 外观 Appearance |  | 防撞垫完好无缺失 Crash pads intact and without missing | 目测 Visual inspection | 所有台车 All trolley | 连续 Continuous | 按照HLD/CF-03-051-005《化纤事业部丝车管理规定》检查防撞垫 Check the crash pads | 卷绕工 Winding worker | 按照HLD/CF-03-051-005《化纤事业部丝车管理规定》查缺补漏 Check for gaps and make up for omissions | 卷绕工 Winding worker
|  | 小标签打印机Small label printer | 2302 |  | 产品信息 Production information |  | QR/HLD-04-03-01《生产通知单》 Production order | 目测 Visual inspection | 100% | 连续 Continuous | 按照HLD/CF-03-051-015《毛丝标签打印作业指导书》要求打印标签 Print labels | 卷绕工 Winding worker | 按照HLD/CF-03-051-015《毛丝标签打印作业指导书》要求通知IT Notify IT | 卷绕工 Winding worker
[5 empty] | 标签 Label |  | HLD/CF-03-051-059《落丝作业指导书》 Doffing operation instructions | 目测 Visual inspection | 100% | 连续 Continuous | 按照HLD/CF-03-051-059《落丝作业指导书》要求，黏贴标签 Labeling | 卷绕工 Winding worker | 按照HLD/CF-03-051-059《落丝作业指导书》要求，重新粘贴标签 re-lable it | 卷绕工 Winding worker
PA662300 | 落丝 Doffing | *小勾刀 Small hook knife | 2303 | 尾丝长度 Tail length |  |  | QR/HLD-04-03-01《生产通知单》 Production order | 目测 Visual inspection | 全检 Full inspection | 连续 Continuous | 按照HLD/CF-03-051-020《化纤事业部卷绕岗位作业指导书--尾丝处理作业指导书》处理尾丝 Deal with the tail silk | 卷绕工 Winding worker | 按照HLD/CF-03-051-020《化纤事业部卷绕岗位作业指导书--尾丝处理作业指导书》要求通知班组长 Notify the team leader | 卷绕工 Winding worker
|  | 电子秤 Electronic scale | 2304 | 重量 Weight |  |  | HLD/CF-03-041-001《DSD工艺标准》 Standard of spinning process | 电子秤 Electronic scale | 所有纺位 All spinning positions | 1次 / 更换品种 1 time / Change varieties | HLD/CF-04-041-038《DSD工艺单》编制、审核 Compilation and review《DSD technology log sheet》 | 工艺工程师、工艺主管 Spinning technician、Head of spinning technician | 按照HLD/CF-02-124《化纤事业部不合格品管理程序》进行异常的反馈及处理 Perform abnormal feedback and handling as required | 卷绕工/工艺工程师、质量工程师 Winding worker/Spinning technician 、 Quality Engineer
[9 empty] | 全锭位 All spindle positions | 1次 / 更换品种 1 time / Change varieties | 首件重量检验，记录在HLD/CF-04-123-002《首件检验单》 First article inspection of weight,make record in first inspection sheet | 工艺工程师 Spinning technician
[9 empty] | 全锭位 All spindle positions | ≥1次/班 ≥1 time/shift | 对丝饼进行抽检称重，记录在QR/HLD-04-12-01或HLD/CF-04-051-026/028/184/192《卷绕落筒记录表》 Sampling inspection for bobbin weight,make record in log sheet | 卷绕工 Winding worker
[9 empty] | 所有电子秤 All electronic scale | 1次/1年 1 time/ 1 year | 电子秤自校，记录在HLD/CF-04-132-020《化纤事业部B类监视测量设备台账》 Electronic scale self-calibration,make record in log sheet | 设备人员 Equipment Operators
|  |  | 2305 | 外观 Appearance |  |  | HLD/CF-03-051-059《落丝作业指导书》 Doffing operation instructions | 目测 Visual inspection | 全检 Full inspection | 连续 Continuous | 按照HLD/CF-03-051-059《落丝作业指导书》要求，进行丝饼外观检验 Bobbin Appearance by inspector | 卷绕工 Winding worker | 按照HLD/CF-03-051-059《落丝作业指导书》要求，通知班组长 Notice to team leader | 卷绕工 Winding worker
[9 empty] | 全锭位 All spindles | 1次 / 更换品种 Inspection / Change over | 首件丝饼外观/底层外层毛丝乱丝检验，记录在HLD/CF-04-123-002《首件检验单》 Bobbin appearance/bottom layer and outer layer filaments first inspection,make record in first inspection sheet | 工艺工程师 Spinning technician | 按照HLD/CF-02-124《化纤事业部不合格品管理程序》进行异常的反馈及处理 Perform abnormal feedback and handling as required | 工艺工程师、质量工程师 Spinning technician 、 Quality Engineer
[9 empty] | 全锭位 All spindles | 连续 Continuous | 按照HLD/CF-03-051-059《落丝作业指导书》要求，丝饼轻拿轻放，检查纸管是否有损伤 Gently handle the cake and check the paper tube for damage | 卷绕工 Winding worker | 按照HLD/CF-03-051-059《落丝作业指导书》要求，隔离通知班组长 Quarantine notice to team leader | 卷绕工 Winding worker
[7 empty] | HLDCF-03-041-251《化纤事业部锦纶工业长丝外观定等标准》 Appearance criterion | 目测 Visual inspection | 全检 Full inspection | 连续 Continuous | 在2300检验过程，按照HLD/CF-03-051-072《化纤事业部分等岗位作业指导书》要求进行丝饼外观检验 Bobbin Appearance Inspection at 2300 Inspection process | 外检员 Appearance Inspector | 按照HLD/CF-02-124《化纤事业部不合格品管理程序》进行异常的反馈及处理 Perform abnormal feedback and handling as required | 外检员、质量工程师 Appearance Inspector 、 Quality Engineer
PA662400 | 剥丝 Stripping | 剥丝器Stripping machine | 2401 |  | 剥丝时间/长度 Time/length of stripping off the yarn |  | HLD/CF-03-051-049《化纤事业部剥丝作业指导书（TMT）》 Stripping operation instructions | 电子秤 Electronic scale | 所有剥丝器 All stripping machine | 1次/班 1 time/shift | 剥丝器校验，记录在HLD/CF-04-051-060/061/073《剥丝器巡检及剥丝称重确认表》 Check the stripper machine,make record in log sheet | 卷绕工 Winding worker | 按照HLD/CF-03-051-049《化纤事业部剥丝作业指导书（TMT）》要求反馈班组长 Feedback to the team leader | 卷绕工 Winding worker
|  |  | 2402 | 打结长度 Knot length |  |  | HLD/CF-03-051-049《化纤事业部剥丝作业指导书（TMT）》 Stripping operation instructions | 目测 Visual inspection | 所有锭 All spindles | 连续 Continuous | 按照HLD/CF-03-051-049《化纤事业部剥丝作业指导书（TMT）》要求进行打结 Knotting | 卷绕工 Winding worker
PA662500 | 检验 Inspection | 缕纱测长仪+电子天平 Measuring reel+Electronic scale | 2501 | 线密度 Linear density |  | SC | HLD/CF-03-041-244《锦纶66工业丝标准》 Product specification | 缕纱测长仪+电子天平 Measuring reel+Electronic scale | 全锭位 All spindles | 1次 / 更换品种 1 time / Change varieties | 首件物性检验，记录在HLD/CF-04-123-002/003《首件检验单》 First physical performance test,make record in first inspection sheet | 物检员 Physical Inspector | 按照HLD/CF-02-124《化纤事业部不合格品管理程序》进行异常的反馈及处理 Perform abnormal feedback and handling as required | 物检员、质量工程师 Lab Inspector 、 Quality Engineer
[9 empty] | 全锭位 All spindles | 1次/12h 1 time/12h | 检验并开具HLD/CF-04-131-030《涤纶FDY工业丝质量报告单》 Inspect and issue COA report | 物检员 Physical Inspector
PA662500 | 检验 Inspection | 缕纱测长仪+电子天平 Measuring reel+Electronic scale | 2502 | 线密度变异系数 CV of Linear Density |  |  | HLD/CF-03-041-244《锦纶66工业丝标准》 Product specification | 缕纱测长仪+电子天平 Measuring reel+Electronic scale | 全锭位 All spindles | 1次 / 更换品种 1 time / Change varieties | 首件物性检验，记录在HLD/CF-04-123-002/003《首件检验单》 First physical performance test,make record in first inspection sheet | 物检员 Physical Inspector | 按照HLD/CF-02-124《化纤事业部不合格品管理程序》进行异常的反馈及处理 Perform abnormal feedback and handling as required | 物检员、质量工程师 Lab Inspector 、 Quality Engineer
[9 empty] | 全锭位 All spindles | 1次/12h 1 time/12h | 检验并开具HLD/CF-04-131-030《涤纶FDY工业丝质量报告单》 Inspect and issue COA report | 物检员 Physical Inspector
|  | 强伸仪 Tensile tester | 2503 | 断裂强力 Breaking strength |  | CC | HLD/CF-03-041-244《锦纶66工业丝标准》 Product specification | 强伸仪 Tensile tester | 全锭位 All spindles | 1次 / 更换品种 1 time / Change varieties | 首件物性检验，记录在HLD/CF-04-123-002/003《首件检验单》 First physical performance test,make record in first inspection sheet | 物检员 Physical Inspector
[9 empty] | 全锭位 All spindles | 1次/12h 1 time/12h | 检验并开具HLD/CF-04-131-030《涤纶FDY工业丝质量报告单》 Inspect and issue COA report | 物检员 Physical Inspector
|  | 强伸仪 Tensile tester | 2504 | 断裂强度 Tenacity |  |  | HLD/CF-03-041-244《锦纶66工业丝标准》 Product specification | 强伸仪 Tensile tester | 全锭位 All spindles | 1次 / 更换品种 1 time / Change varieties | 首件物性检验，记录在HLD/CF-04-123-002/003《首件检验单》 First physical performance test,make record in first inspection sheet | 物检员 Physical Inspector
[9 empty] | 全锭位 All spindles | 1次/12h 1 time/12h | 检验并开具HLD/CF-04-131-030《涤纶FDY工业丝质量报告单》 Inspect and issue COA report | 物检员 Physical Inspector
|  | 强伸仪 Tensile tester | 2505 | 强度变异系数CV CV of Tenacity |  |  | HLD/CF-03-041-244《锦纶66工业丝标准》 Product specification | 强伸仪 Tensile tester | 全锭位 All spindles | 1次 / 更换品种 1 time / Change varieties | 首件物性检验，记录在HLD/CF-04-123-002/003《首件检验单》 First physical performance test,make record in first inspection sheet | 物检员 Physical Inspector
[9 empty] | 全锭位 All spindles | 1次/12h 1 time/12h | 检验并开具HLD/CF-04-131-030《涤纶FDY工业丝质量报告单》 Inspect and issue COA report | 物检员 Physical Inspector
|  | 强伸仪 Tensile tester | 2506 | 断裂伸长Breaking elongation ratio |  | CC | HLD/CF-03-041-244《锦纶66工业丝标准》 Product specification | 强伸仪 Tensile tester | 全锭位 All spindles | 1次 / 更换品种 1 time / Change varieties | 首件物性检验，记录在HLD/CF-04-123-002/003《首件检验单》 First physical performance test,make record in first inspection sheet | 物检员 Physical Inspector
[9 empty] | 全锭位 All spindles | 1次/12h 1 time/12h | 检验并开具HLD/CF-04-131-030《涤纶FDY工业丝质量报告单》 Inspect and issue COA report | 物检员 Physical Inspector
|  | 强伸仪 Tensile tester | 2507 | 伸长变异系数CV CV of Elongation |  |  | HLD/CF-03-041-244《锦纶66工业丝标准》 Product specification | 强伸仪 Tensile tester | 全锭位 All spindles | 1次 / 更换品种 1 time / Change varieties | 首件物性检验，记录在HLD/CF-04-123-002/003《首件检验单》 First physical performance test,make record in first inspection sheet | 物检员 Physical Inspector
[9 empty] | 全锭位 All spindles | 1次/12h 1 time/12h | 检验并开具HLD/CF-04-131-030《涤纶FDY工业丝质量报告单》 Inspect and issue COA report | 物检员 Physical Inspector
|  | 强伸仪 Tensile tester | 2508 | 中间伸长4.7cN/dtex E.@4.7CN/dtex Load |  |  | HLD/CF-03-041-244《锦纶66工业丝标准》 Product specification | 强伸仪 Tensile tester | 全锭位 All spindles | 1次 / 更换品种 1 time / Change varieties | 首件物性检验，记录在HLD/CF-04-123-002/003《首件检验单》 First physical performance test,make record in first inspection sheet | 物检员 Physical Inspector
[9 empty] | 全锭位 All spindles | 1次/12h 1 time/12h | 检验并开具HLD/CF-04-131-030《涤纶FDY工业丝质量报告单》 Inspect and issue COA report | 物检员 Physical Inspector
|  | 精密鼓风式烘箱 Drying oven | 2509 | 干热收缩率 Shrinkage in Hot Air |  | SC | HLD/CF-03-041-244《锦纶66工业丝标准》 Product specification | 测长仪 Length tester | 全锭位 All spindles | 1次 / 更换品种 1 time / Change varieties | 首件物性检验，记录在HLD/CF-04-123-002/003《首件检验单》 First physical performance test,make record in first inspection sheet | 物检员 Physical Inspector
[9 empty] | 全锭位 All spindles | 1次/12h 1 time/12h | 检验并开具HLD/CF-04-131-030《涤纶FDY工业丝质量报告单》 Inspect and issue COA report | 物检员 Physical Inspector
PA662500 | 检验 Inspection | 核磁共振仪 NMR (Nuclear Magnetic Resonance) | 2510 | 含油率 Spin Finish Oil |  | SC | HLD/CF-03-041-244《锦纶66工业丝标准》 Product specification | 核磁共振仪 NMR (Nuclear Magnetic Resonance) | 所有线位 All positions | 1次 / 更换品种 1 time / Change varieties | 首件物性检验，记录在HLD/CF-04-123-002/003《首件检验单》 First physical performance test,make record in first inspection sheet | 物检员 Physical Inspector | 按照HLD/CF-02-124《化纤事业部不合格品管理程序》进行异常的反馈及处理 Perform abnormal feedback and handling as required | 物检员、质量工程师 Lab Inspector 、 Quality Engineer
[9 empty] | 全锭位 All spindles | 1次/12h 1 time/12h | 检验并开具HLD/CF-04-131-030《涤纶FDY工业丝质量报告单》 Inspect and issue COA report | 物检员 Physical Inspector
|  | 钩针 Needle | 2511 | 网络度 Intermingles |  |  | HLD/CF-03-041-244《锦纶66工业丝标准》 Product specification | 钩针 Needle | 全锭位 All spindles | 1次 / 更换品种 1 time / Change varieties | 首件物性检验，记录在HLD/CF-04-123-002/003《首件检验单》 First physical performance test,make record in first inspection sheet | 物检员 Physical Inspector
[9 empty] | 全锭位 All spindles | 1次/12h 1 time/12h | 检验并开具HLD/CF-04-131-030《涤纶FDY工业丝质量报告单》 Inspect and issue COA report | 物检员 Physical Inspector
|  | 精密鼓风式烘箱+强伸仪 Drying oven+Tensile tester | 2512 | 强力保持率 Strength retention rate |  |  | HLD/CF-03-041-244《锦纶66工业丝标准》 Product specification | 精密鼓风式烘箱+强伸仪 Drying oven+Tensile tester | 一个 One | 1次 / 更换品种 1 time / Change varieties | 首件物性检验，记录在HLD/CF-04-123-002/003《首件检验单》 First physical performance test,make record in first inspection sheet | 物检员 Physical Inspector
[9 empty] | 一个 One | 2次/周 2 time/week | 检验并开具HLD/CF-04-131-030《涤纶FDY工业丝质量报告单》 Inspect and issue COA report | 物检员 Physical Inspector
|  | 实验室空调 Air condition | 2513 |  | 环境温度Environment temperature |  | HLD/CF-02-131《化纤事业部实验室控制程序》 Procedure for Lab manamgent | 温度湿度计Hygrothermograph | 所有恒温恒湿机组 All constant temperature humidity unit | 1次/月 1 time / Month | 恒温恒湿机组清理记录在HLD/CF-04-111-133《空调机组恒温恒湿维护保养记录表》 Regular cleanning for constant temperature humidity unit,make record in log sheet | 设备人员 Equipment Operators | 按照HLD/CF-02-124《化纤事业部不合格品管理程序》进行异常的反馈及处理 Perform abnormal feedback and handling as required | 物检员、质量工程师 Lab Inspector 、 Quality Engineer
[9 empty] | 一个温湿度计 One Hygrothermograph | ≥2次/天 Twice / Day | 环境温湿度记录在HLD/CF-04-131-025《实验室温湿度控制图》 Recording of environment temperature,make record in log sheet | 物检员 Physical Inspector
|  |  | 2514 |  | 环境湿度 Environment humidity |  |  |  | 所有恒温恒湿机组 All constant temperature humidity unit | 1次/月 1 time / Month | 恒温恒湿机组清理记录在HLD/CF-04-111-133《空调机组恒温恒湿维护保养记录表》 Regular cleanning for constant temperature humidity unit,make record in log sheet | 设备人员 Equipment Operators
[9 empty] | 一个温湿度计 One Hygrothermograph | ≥2次/天 Twice / Day | 环境温湿度记录在HLD/CF-04-131-025《实验室温湿度控制图》 Recording of environment temperature,make record in log sheet | 物检员 Physical Inspector
|  | 测试设备 Instrument | 2515 |  | 设备状态 Status of Instruments |  | HLD/CF-02-131《化纤事业部实验室控制程序》 Procedure for Lab manamgent | 校验设备 Calibration Instrument | 所有实验室测试仪器（除核磁共振仪外） All Lab Instruments（except Nuclear Magnetic Resonance、Length tester) | 1次/年 1 time/ year | 按照HLD/CF-02-132《化纤事业部监视和测量设备控制程序》要求，委托资格第三方对所有 实验室仪器进行校验，开具校准报告 Entrust qualified third party to calibrate all Lab instruments,Issue calibration report | 测试分析工程师 Test technican | 按照HLD/CF-02-132《化纤事业部监视和测量设备控制程序》要求，停止使用 Disuse | 物检员 Physical Inspector
[9 empty] | 核磁共振仪 Nuclear Magnetic Resonance | 1次/年 1 time/ year | 按照HLD/CF-02-132《化纤事业部监视和测量设备控制程序》要求，厂家进行参数核对提供合格证 The manufacturer shall check the parameters and provide the qualification certificate | 测试分析工程师 Test technican | 按照HLD/CF-02-132《化纤事业部监视和测量设备控制程序》要求，停止使用 Disuse | 物检员 Physical Inspector
[8 empty] | 电子天平 Electronic scale | 专用工具（砝码） Customized fixture（weight） | 1次/年 1 time/ year | 期间核查，记录在HLD/CF-04-132-007《物检室干热收缩率砝码期间核查录表》 Intermediate check,make record in log sheet | 测试分析工程师 Test technican | 按照HLD/CF-02-132《化纤事业部监视和测量设备控制程序》要求，停止使用 Disuse | 物检员 Physical Inspector
PA662500 | 检验 Inspection | 物检员 Lab Inspector | 2516 |  | 检验 Inspection |  | 不错检、漏检 No inspection error and uninspected case | 目视 visual | 所有 All | 1次/3月 1 time / 3 Month | 技能盘点并记录在HLD/GL-04-091-005《员工技能矩阵图》 Skills inventory and record | 质量经理 QA manager | 按照HLDGL-03-093-005《管理培训办法》要求对员工培训 staff training | 质量经理 QA manager
|  |  | 2517 |  | 平衡时间 equilibrium time |  | 24小时 24 hours | 时钟 Clock | 所有取样丝 All sampling bobbin | 连续 Continuous | 在HLD/CF-04-051-008《生产质检卡/ 落筒随车卡》上标识取样时间 Mark the sampling time on the Trolley card | 卷绕工 Winding worker | 按照HLD/CF-03-123-001《化纤事业部成品质检计划》要求，继续平衡，确保已平衡24小时 Continue balancing and make sure it has been balanced for 24 hours | 物检员 Physical Inspector
[5 empty] | 平衡时间 equilibrium time |  | 30分钟 30min |  | 所有取样丝 All sampling bobbin | 连续 Continuous | 按照HLD/CF-03-123-001《化纤事业部成品质检计划》要求，查看搬运卡上的取样时间，确保已平衡24小时 Check the sampling time on the Trolley card to ensure that it has been balanced for 24 hours | 物检员 Physical Inspector
|  | 外检员 Appearance Inspector | 2518 |  | 检验 Inspection |  | 不错检、漏检 No inspection error and uninspected case | 目视 visual | 所有 All | 1次/3月 1 time / 3 Month | 技能盘点并记录在HLD/GL-04-091-005《员工技能矩阵图》 Skills inventory and record | 生产经理 Production manager | 按照HLDGL-03-093-005《管理培训办法》要求对员工培训 staff training | 生产经理 Production manager
|  | 手电筒 Flashlights | 2519 |  | 照度 Illuminance |  | 手电筒照度≥400lux Flashlights illuminance≥400lux | 数字照度计 Digital illuminometer | 所有 All | 1次/周 1 time/ week | 照度自检记录在HLD/CF-04-132-033《手电筒期间核查记录表》 Illuminance self-check record,make record in log sheet | 外检员 Appearance Inspector | 按照HLD/CF-03-132-025《手电筒期间核查作业指导书》要求通知外检组长 Inform the appearance inspector leader | 外检员 Appearance Inspector
|  |  | 2520 | 外观形状 Appearance and shape |  |  | HLDCF-03-041-251《化纤事业部锦纶工业长丝外观定等标准》 Appearance criterion | 目测 Visual inspection | 所有锭 All spindles | 1次 / 更换品种 1 time / Change varieties | 首件外观检验，记录在HLD/CF-04-123-002《首件检验单》 First article appearance test,make record in first inspection sheet | 工艺工程师 Spinning technician | 按照HLD/CF-02-124《化纤事业部不合格品管理程序》进行异常的反馈及处理 Perform abnormal feedback and handling as required | 外检员、质量工程师 Appearance Inspector 、 Quality Engineer
[9 empty] | 全检 Full inspection | 连续 Continuous | 按照HLD/CF-03-051-072《化纤事业部分等岗位作业指导书》要求对丝饼外观进行检验 Bobbin Appearance by inspector | 外检员 Appearance Inspector
[9 empty] | 全检 Full inspection | 连续 Continuous | 按照HLD/CF-03-051-072《化纤事业部分等岗位作业指导书》要求对纸管外观进行检验 Paper tube appearance by inspector | 外检员 Appearance Inspector
PA662600 | 包装 Packing | 扫描枪 Barcode scanner | 2601 | 产品信息 Product information |  |  | 丝饼内小标签同ERP包装单信息一致 The label infomraiton inside of bobbin match with packing sheet of ERP system | ERP包装扫描系统 ERP Scanning system | 所有丝饼 All bobbins | 连续 Continuous | 按照HLD/CF-03-051-077《化纤事业部条码扫描作业指导书》要求进行ERP包装扫描 Scan each individual bobbins when packing. | 记账员 book keeper | 无法扫描时，按照HLD/CF-03-051-077《化纤事业部条码扫描作业指导书》要求进行隔离并通知生产车间班组长 When scanning is impossible, isolate and notify the team leader of the production workshop | 记账员 book keeper
[5 empty] | 防错确认 Mistake-proofing confirm |  |  | 目测 Visual inspection | 所有扫描枪 All Barcode scanner | 1次/月 1 time / Month | 防错验证，记录在HLDCF-04-051-228《化纤事业部扫描枪验证记录》 Error-proof verification,make record in log sheet | 记账员 book keeper
|  |  |  | 毛丝数量 Quantity of broken filament |  |  | HLD/CF-03-041-001《DSD工艺标准》 Standard of spinning process | ERP包装扫描系统 ERP Scanning system | 所有丝饼 All bobbins | 连续 Continuous | 按照HLD/CF-03-051-077《化纤事业部条码扫描作业指导书》要求进行ERP包装扫描 Scan each individual bobbins when packing. | 记账员 book keeper
|  | *钉箱机 Stitcher | 2602 |  | 外包装 External packing |  | 纸箱需牢固 Solidity & Integrity of carton box | 目测 Visual inspection | 所有钉箱机 All Stitcher | 1次/天 1 time/Day | 员工自检，记录在HLD/CF-04-051-187《订箱机自主保养点检表》 Self - Inspection by operator,make record in log sheet | 包装工 Packing worker | 按照HLD/CF-03-051-074《化纤事业部钉箱作业指导书》要求，故障及时报修 Report the malfunction for repair in time | 包装工 Packing worker
|  | 缠绕机 Wrapping Machine | 2603 |  | 外包装 External packing |  | 整个包装都缠绕住，缠绕力度合适 The whole pallet shall be warpped with proper tension. | 目测 Visual inspection | 所有缠绕机 All Wrapping Machine | 1次/天 1 time/Day | 员工自检，记录在HLD/CF-04-051-188《缠绕机自主保养点检表》 Self - Inspection by operator,make record in log sheet | 包装工 Packing worker | 按照HLD/CF-03-051-075《化纤事业部缠绕作业指导书》要求，故障及时报修 Report the malfunction for repair in time | 包装工 Packing worker
|  | 唛头纸打印机 Pallet label printing | 2604 |  | 产品信息 Product information |  | 唛头纸信息同托盘实物一致 Information of label match with physical goods | ERP包装扫描系统 ERP Scanning system | 所有唛头纸 All pallet label | 连续 Continuous | 按照HLD/CF-03-051-063《化纤事业部包装作业指导书》完成扫描后标签打印 Label only allowed to be printed when scanning of all bobbins | 记账员 book keeper | 按照HLD/CF-03-051-063《化纤事业部包装作业指导书》要求，故障及时报修 Report the malfunction for repair in time | 记账员 book keeper
PA662600 | 包装 Packing | 电子秤Electronic scale | 2605 | 重量 Weight |  |  | QR/HLD-04-03-01《生产通知单》 Production order | 电子秤 Electronic scale | 全检 Full inspection | 1次/箱 1 time/ box | 按照HLD/CF-03-051-063《化纤事业部包装作业指导书》要求进行称重并录入ERP Weight and record in ERP | 记账员 book keeper | 按照HLD/CF-03-051-063《化纤事业部包装作业指导书》要求，故障及时报修 Report the malfunction for repair in time | 记账员 book keeper
[9 empty] | 所有电子秤 All electronic scale | 1次/周 1time/ week | 电子秤自检，记录在HLD/CF-04-132-045《地磅期间核查记录表》 Electronic scale self-check,make record in log sheet | 包装工 Packing worker | 按照HLD/CF-03-132-026《纺丝包装车间地磅期间核查作业指导书》要求，通知班组长 Notify the team leader | 包装工 Packing worker
[9 empty] | 所有电子秤 All electronic scale | 1次/年 1 time/ year | 电子秤校验，记录在QER/HLD-06-01《浙江海利得衡器类台帐》 Calibriation for electronic scale,make record in log sheet | 设备人员 Equipment Operators | 按照HLD/CF-02-132《化纤事业部监视和测量设备控制程序》要求，停止使用 Disuse | 包装工 Packing worker
PA662700 | 入库 Warehousing | 叉车 Forklift | 2701 |  | 入库 Put in the storage loaction |  | ERP库位信息同实际储存库位一致 Store in a specified storage location | WMS入库扫描系统 Warehousing management system | 所有托盘 All pallet | 连续 Continuous | 按照HLD/CF-02-061《化纤事业部仓储管理程序》要求使用WMS系统进行扫描上架入库 Scan and put the items on the shelves for storage as required using the WMS system | 仓管员 Warehouse keeper | 如有误，及时将错误反馈至包装车间进行纠正并记录在HLD/CF-04-061-016《包装入库错误统计表》 If there are any errors, promptly feed back the mistakes to the packaging workshop for correction and record them | 仓管员 Warehouse keeper
PA662800 | 交付 Deliver | 产品发货 Ship the products | 2801 |  | 装车检查 check |  | 车箱干净无破损 The cargo box is clean and undamaged | 目测 Visual inspection | 所有车 All of the car | 1次/车 1 time / car | 检查并记录在HLD/CF-04-062-001《化纤事业部内贸装车检查表》或HLD/CF-04-062-002《化纤事业部外贸装箱检查清单》 Check and record in log sheet | 仓管员 Warehouse keeper | 按照HLD/CF-03-062-001《涤纶工业丝装车作业规程》要求及时处理 Handle it in a timely manner as required | 驾驶员 driver
|  |  | 2802 |  | 产品需牢固 Products need to be firm |  | 安装紧绳器 Install rope tightener | 目测 Visual inspection | 所有车 All of the car | 1次/车 1 time / car | 安装紧绳器并记录在HLD/CF-04-062-001《化纤事业部内贸装车检查表》或HLD/CF-04-062-002《化纤事业部外贸装箱检查清单》 Install rope tightener and record in log sheet | 仓管员 Warehouse keeper | 按照HLD/CF-03-062-001《涤纶工业丝装车作业规程》要求，重新安装紧绳器 Reinstall the rope tensioner | 仓管员 Warehouse keeper
|  |  | 2803 |  | 发货正确 The delivery right |  | 销售发货清单 Sales shipping list | WMS系统 WMS system | 所有托盘 All tray | 连续 Continuous | 按照HLD/CF-03-062-002《仓储成品拣货出库作业指导书》要求，进行扫描 Scan as required | 仓管员 Warehouse worker | 按照HLD/CF-03-062-002《仓储成品拣货出库作业指导书》要求，及时反馈处理 Timely feedback and handling | 仓管员 Warehouse worker
注：1.CC代表关键特性，SC代表重要特性；2. *代表可选择性工序；3.关于CP中没有明确频率的控制方法，如：清洗周期、保养周期等详见对应的二级、三级文件中的规定。 Noted: 1.CC represent critcal characters,SC represent significant characters；2.* Indicates optional process；3.For the control method with no clear frequency in CP, such as cleaning cycle and maintenance cycle, please refer to the provisions in the corresponding secondary and tertiary documents.

## 2.06
密级：秘密★★，未经允许不可查看；保存期限：长期
控制计划检查表 Control plan checklist
序号NO.：2.06
新产品名称 The name of the new product |  | 大块金用工业长丝-帘子布事业部PH25657 Nylon 66 tire cord fabric industrial yarn-Tire cord fabric Department PH25657 |  |  | 新产品批号和规格 Batch number and specification of new products |  | PH25657-2800dtex/432f
顾 客 名 称 The customer name |  | 帘子布事业部 |  |  | 日期 Date |  | 2023年8月24日
问 题 The problem |  |  |  | 是 Yes | 否 No | 所要求的意见/措施 Comments/measures requested | 责任人person in charge | 完成日期 Completion date
1 | 控制措施是根据AlAG控制计划手册中描述的方法制定的吗?
2 | 是否使用DFMEA和PFMEA来编制控制计划?
3 | FMEA中识别的所有控制措施是否都包含在控制计划中?
4 | 是否所有流向PFMEA进行控制的严重度为9—10的DFMEA项目都指定为特殊特性
5 | 控制计划中是否包含所有产品/过程特殊特性
6 | 是否识别需要检验的材料规范?
7 | 控制计划是否涵盖从来料(材料/组件)到加工/组装(包括包装)等步骤?
8 | 在控制计划中是否包含所可能影响顾客的传递特征?
9 | 所有相互依赖的过程是否都包含在该控制计划中，或者是否链接到该控制计划?
10 | 如果存在返工或返修过程，它们是否包含在此控制计划中或包含在与此控制计划链接的单独控制计划中?
11 | 返修和返工过程是否已获得顾客批准?
12 | 是否识别了工程性能测试和尺寸要求?
13 | 控制计划中是否列出了所有防错设备，包含确认其有效性和功能正常的方法和频次 ?
14 | 确认防错装置有效性或正常运行的频率是否能够有效遏制或自上次良好验证检查以来生产的产品 ?
15 | 样本量是否基于行业标准、统计抽样计划表或其他统计过程控制方法或技术?
16 | 如果抽样频次不是100%,频次是否基于所产生的数量以支持有效遏制?
17 | 是否可以按照控制计划的要求提供量具和测试设备?
18 | 量具方法和兼容性是否适合满足顾客要求?
19 | 测量系统分析是否已按照顾客要求完成?
20 | 如果需要，顾客是否批准了控制计划?
21 | 吸取的经验教训和“横向展开”行动是否得到实施?
编制/日期 Compilation/Date | [5 empty] | 审批/日期 Approval/Date
表单编号：HLD/CF-04-041-027 Form No : HLD/CF-04-041-027 | [6 empty] | 格式版次：第一版，第5次修改 Format edition: first edition,5 revision

## 2.07
密级：秘密★★，未经允许不可查看；保存期限：长期
DSD工艺标准（TMT）
序号NO.：2.07
文件编号: |  |  | HLD/CF-03-041-001 |  |  |  | 生产线位: |  | H线 |  |  |  | 编制 |  | 审核 | 批准
客户名称: |  |  | 帘子布事业部 |  |  |  | 编制日期: |  | 2023年8月25日 |  |  |  | 沈志远 |  | 谢明智 | 俞锋
产品规格: |  |  | PH25657-2800dtex/432f |  |  |  | 修订日期: |  | / |  |  |  | 2023年8月25日 |  | 2023年8月25日 | 2023年8月25日
管控要求: |  |  | NA
纺丝部分 | [8 empty] | 卷绕部分
工艺参数 |  |  |  | CC/SC | 单位 | 设定范围 |  | 波动报警 | 工艺参数 |  |  | CC/SC |  | 单位 | 设定范围 |  | 波动报警
螺杆挤压机 | 熔体压力 |  |  | - | MPa | 8±3 |  | M±2 | 导向罗拉 |  | 速度 | - |  | m/min | / |  | /
| 一区 |  |  | - | ℃ | 288±20 |  | M±10 | 一罗拉 |  | 速度 | CC |  | m/min | 491±10 |  | /
| 二区 |  |  | - | ℃ | 290±20 |  | M±10 |  |  | 温度 | SC |  | ℃ | 55±10 |  | M±5
| 三区 |  |  | - | ℃ | 295±20 |  | M±10 |  |  | 绕丝圈数 | - |  | r | 3 |  | /
| 四区 |  |  | - | ℃ | 290±10 |  | M±10 | 二罗拉 |  | 速度 | CC |  | m/min | 501±10 |  | /
| 四区(风扇) |  |  | - | ℃ | / |  | / |  |  | 温度 | SC |  | ℃ | 70±10 |  | M±5
| 五区 |  |  | - | ℃ | 276±10 |  | M±10 |  |  | 绕丝圈数 | - |  | r | 3 |  | /
| 五区(风扇) |  |  | - | ℃ | / |  | / | 三罗拉 |  | 速度 | CC |  | m/min | 1533±30 |  | /
| 六区 |  |  | - | ℃ | 273±10 |  | M±10 |  |  | 温度 | SC |  | ℃ | 185±10 |  | M±5
| 六区(风扇) |  |  | - | ℃ | / |  | / |  |  | 绕丝圈数 | - |  | r | 4 |  | /
| 出口温度 |  |  | - | ℃ | ≥275 |  | M±10 | 四罗拉 |  | 速度 | CC |  | m/min | 2700±30 |  | /
联苯温度 |  |  |  | - | ℃ | 285±2 |  | M±2 |  |  | 温度 | SC |  | ℃ | 236±10 |  | M±5
加热罩温度 |  |  |  | CC | ℃ | 310±30 |  | M±10 |  |  | 绕丝圈数 | - |  | r | 7 |  | /
隔热筒长度 |  |  |  | - | mm | 150 |  | / | 五罗拉 |  | 速度 | CC |  | m/min | 2500±30 |  | /
环吹动压 |  |  |  | - | KPa | / |  | / |  |  | 温度 | SC |  | ℃ | / |  | /
侧吹风速 |  |  |  | - | m/s | 0.5 |  | / |  |  | 绕丝圈数 | - |  | r | 5.5 |  | /
喷丝板孔数 |  |  |  | - | f | 108 |  | / | 六罗拉 |  | 速度 | - |  | m/min | / |  | /
喷丝板孔径×长 |  |  |  | - | mm | 0.4*1.2 |  | / |  |  | 温度 | - |  | ℃ | / |  | /
组件滤网孔径 |  |  |  | - | μm | 20 |  | / |  |  | 绕丝圈数 | - |  | r | / |  | /
组件压力 |  |  |  | - | MPa | ≤35 |  | ≤30 | 计量泵转速 |  |  | SC |  | r/min | 8.87±1.00 |  | /
铲板周期 |  |  |  | - | h | 48±8 |  | / | 油轮转速 |  |  | - |  | r/min | 12.5±2.0 |  | /
清洗罗拉周期 |  |  |  | - | h | 24±8 |  | / | 卷绕设定速度 |  |  | - |  | m/min | 2500 |  | /
其他参数 | [8 empty] | CR速度 |  |  | - |  | m/min | 2470±30 |  | /
[9 empty] | 泵供量 |  |  | - |  | g/min | 705 |  | /
工艺参数 |  |  |  | CC/SC | 单位 | 设定范围 |  | 波动报警 | 纸管外径 |  |  | - |  | mm | 106 |  | /
预网络器 |  | 压力 |  | - | MPa | 0.1±0.05 |  | / | 卷绕时间 |  |  | - |  | h/m/s | 7m |  | /
附加网络器 |  | 压力 |  | - | MPa | / |  | / | 满卷卷重 |  |  | - |  | kg | 4.87±0.15 |  | /
第二网络器 |  | 压力 |  | - | MPa | / |  | / | 卷绕控制方式 |  |  | - |  | TC/SC | TC |  | /
主网络器 |  | 型号 |  | - | MPa | 35-50 |  | / | 卷绕设定 | 卷绕张力 |  | - |  | / | 116±10 |  | M±20%
|  | 压力 |  | - | MPa | 0.5±0.2 |  | / |  | 张力P值 |  | - |  | % | 75±20 |  | /
毛检仪型号 |  |  |  | - | / | 恩卡 |  | / |  | 张力I值 |  | - |  | sec | 3±3 |  | /
毛检仪探测度 |  |  |  | - | / | 4.5mm |  | / |  | 衰减 |  | - |  | % | 0±50 |  | /
在线毛丝检测仪设置 |  | 绿灯 |  | - | 个/卷 | 0-100 |  | / |  | 一段比例 |  | - |  | % | 100±10 |  | /
|  | 黄灯 |  | - | 个/卷 | 101-150 |  | / |  | 二段比例 |  | - |  | % | 100±10 |  | /
|  | 红灯 |  | - | 个/卷 | >150 |  | / |  | 三段比例 |  | - |  | % | 100±10 |  | /
|  | 红绿灯 |  | - | 个/卷 | / |  | / |  | 一段时间 |  | - |  | sec | 100±100 |  | /
纺丝油剂型号 |  |  |  | - | / | SLT-B-100E |  | / |  | 二段时间 |  | - |  | sec | 300±100 |  | /
功能油剂型号 |  |  |  | - | / | / |  | / |  | 三段时间 |  | - |  | sec | 900±100 |  | /
功能油剂泵频率 |  |  |  | - | / | / |  | / |  | 初始卷绕角 |  | - |  | deg | 8.6±1.0 |  | /
色母粒型号 |  |  |  | - | / | / |  | / |  | 卷绕角范围 |  | - |  | deg | 0.18±0.10 |  | /
色母粒添加比例 |  |  |  | - | % | / |  | / |  | 基准周期 |  | - |  | / | 7±2 |  | /
断丝感应器 |  |  |  | - | / | 0 |  | / |  | 叠丝间距 |  | - |  | mm | 0.22±0.15 |  | /
注：CC代表关键特性；SC代表重要特性；M代表设定值。

## DR (1)
密级：内部公开，对外保密★；保存期限：长期
浙江海利得新材料股份有限公司 | [6 empty] | RN.：HLD/CF-04-131-018；V1.1
帘子布事业部 | [5 empty] | Dimensional Report | [5 empty] | Measurement Date: |  | 2023-08-27
SUPPLIER NAME: |  |  |  | Zhejiang Hailide New Material Co.,Ltd |  |  |  | PART NUMBER: |  |  | PH25657-2800dtex/432f
SUPPLIER ID NUMBER: |  |  |  | - |  |  |  | DRAWING NUMBER: |  |  | -
PART BATCH NUMBER: |  |  |  | H 202308 |  |  |  | PART NAME: |  |  | PH25657-2800dtex/432f
MOLD CAVITY NUMBER: |  |  |  | Line H
REMARKS:
NO. | DIMENSION NUMBERS | DIMENSION / SPECIFICATION |  |  |  | SC/CC | MEASUREMENT METHOD/GAGE | SUPPLIER MEASUREMENT RESULTS |  |  |  |  | JUDGEMENT |  | REMARKS | 线密度 | 断裂强力 | 断裂强度 | 断裂伸长率 | 中间伸长 | 干热收缩率 | 网络度 | 含油率
|  | SPECIFICATION |  | UPPER TOLERANCES | LOWER TOLERANCES |  |  | 1 | 2 | 3 | 4 | 5 | OK | NOT OK |  | 2902 | 252.2 | 8.72 | 20.06 | 10.4 | 5.27 | 7 | 0.98
1 | Material | PA66 |  |  |  | CC | —— | PET |  |  |  |  | OK |  |  | 2885 | 252.5 | 8.73 | 19.63 | 10.4 | 5.3 | 5 | 0.82
2 | Linear density | 2880±30 | dtex | 2910 | 2850 | SC | Measuring Reel& Balance | 2902 | 2885 | 2900 | 2879 | 2872 | OK |  |  | 2900 | 243.8 | 8.53 | 20.07 | 10.5 | 5.23 | 6 | 0.87
3 | Breaking strength | ≥245.0 | N | - | 245 | CC | Strength Tester | 253.0544 | 251.8605 | 247.37 | 247.594 | 249.864 | OK |  |  | 2879 | 248.4 | 8.6 | 21.21 | 10.5 | 5.3 | 7 | 0.81
4 | Tenacity | ≥8.50 | cN/dtex | - | 8.5 |  | Strength Tester | 8.72 | 8.73 | 8.53 | 8.6 | 8.7 | OK |  |  | 2872 | 250.6 | 8.7 | 21.48 | 10 | 5.41 | 6 | 0.85
5 | Breaking@Elongation | 20.0±3.0 | % | 23 | 17 | CC | Strength Tester | 20.06 | 19.63 | 20.07 | 21.21 | 21.48 | OK
6 | E.@4.7CN/dtex Load | 11.0±1.5 | % | 12.5 | 9.5 |  | Strength Tester | 10.4 | 10.4 | 10.5 | 10.5 | 10 | OK
7 | Hot Air Shrinkage | 6.2±1.5 | % | 7.7 | 4.7 | SC | HAS Tester | 5.27 | 5.3 | 5.23 | 5.3 | 5.41 | OK
8 | Intermingle | 6.0±3.0 | nodes/m | 9 | 3 |  | Needle | 7 | 5 | 6 | 7 | 6 | OK
9 | Oil pick up | 0.90±0.30 | % | 1.2 | 0.6 |  | NMR Tester | 0.98 | 0.82 | 0.87 | 0.81 | 0.85 | OK
10 | Strength retention rate | ≥90 | % | - | 90 |  | Oven&Strength Tester | 93.4 |  |  |  |  | OK
11 | Mass | 4.87±0.15 | kg | 5.02 | 4.72 |  | Electronic Scale | 4.91 | 4.95 | 4.93 | 4.97 | 4.89 | OK
12 | Bobbin length | 16500 |  |  |  |  | —— | - | - | - | - | - | -
13 | Bobbin Diam:d(outer) | ≤230 | mm | 230 | - |  | Ruler | 209.4 | 210.9 | 210.5 | 210.1 | 209.7 | OK
14 | Bobbin Stroke:h | 252±10 | mm | 262 | 242 |  | Vernier Caliper | 249.8 | 250.1 | 248.9 | 251.2 | 250.5 | OK
15 | Core Height: h | 300.00+0.2/-0.1 | mm | 300.2 | 299.9 |  | Vernier Caliper | 300.1 | 300.08 | 300.1 | 300.06 | 300.03 | OK
16 | Core Diam: d (inner) | 94.00+0.2/-0.1 | mm | 94.2 | 93.9 |  | Vernier Caliper | 94 | 94.02 | 94.08 | 94.01 | 94.05 | OK
17 | Core Diam: d (outer) | 106.00+0.2/-0.1 | mm | 106.2 | 105.9 |  | Vernier Caliper | 105.93 | 106.06 | 106.14 | 106.05 | 105.98 | OK
18 | Core Color | Grey&White |  |  |  |  | Visual inspection | Grey&White |  |  |  |  | OK
Supplier Comments: |  |  | Qualified |  |  |  |  | Supplier Information
[8 empty] | Approved by:Crystal Cui |  |  |  | Title:Quality manager
Comments(For customer use only):
[8 empty] | Prepared by／Date: Deva Xiang |  |  |  | 2023-08-28
OTS
PPAP
EC
Other

## 2.09
密级：秘密★★，未经允许不可查看；保存期限：长期
设计验证报告 Design verification report
序号NO.：2.09
新产品名称 The name of the new product | 大块金用工业长丝-帘子布事业部PH25657 Nylon 66 tire cord fabric industrial yarn-Tire cord fabric Department PH25657 |  |  | 新产品批号和规格 Batch number and specification of new products |  | PH25657-2800dtex/432f
顾客名称 The customer name | 帘子布事业部 |  |  | 日期 Date |  | 2023年8月28日
项目目标 project objective | 指标 target |  |  | 指标完成情况 index achieving status |  |  | 统计时间 statistical time
1.日程安排 | 2023年8月完成试样 |  |  | 2023.8.27完成样件生产 |  |  | 第二阶段结束
2.过程能力 | CC/SC项PPK≥1.67或CPK≥1.67 （当数据符合正态分布且稳定时看CPK，当数据不符合正态分布或不稳定时看PPK） |  |  |  | Ppk | Cpk | 第二阶段、第四阶段结束
|  |  |  | 线密度 Linear Density | - | 1.81
|  |  |  | 断裂强力 Breaking Strength | - | 1.75
|  |  |  | 断裂伸长率 Breaking Elongation Ratio | - | 1.85
|  |  |  | 干热收缩率（177℃×2min×0.05cN/dtex) Shrinkage in Hot Air | - | 1.95
3.开发成本 | 成本控制与其他尼龙66工业长丝产品类似 |  |  | NA |  |  | 第四阶段结束
4.生产率 | ≥0.9吨/天/位 |  |  | NA |  |  | 第四阶段结束
5.产品符合性（CC/SC项，其余一般特性见《立项报告》）： | 线密度 Linear Density | 2880±30 | dtex | 符合，见全尺寸测试报告 |  |  | 第二阶段、第四阶段结束
| 断裂强力 Breaking Strength | ≥245.0 | N |  |  |  | 第二阶段、第四阶段结束
| 断裂伸长率 Breaking Elongation Ratio | 20.0±3.0 | % |  |  |  | 第二阶段、第四阶段结束
| 干热收缩率（177℃×2min×0.05cN/dtex) Shrinkage in Hot Air | 6.2±1.5 | % |  |  |  | 第二阶段、第四阶段结束
6.可靠性及质量目标 | 优等率≥90% |  |  | NA |  |  | 第四阶段结束
7.APQP指标 | 见项目计划 |  |  | 均按时完成，见《新产品APQP开发计划》 |  |  | 每个阶段结束时
备注： | 附产品测试COA、全尺寸测试报告
编制/日期 Compilation/Date |  |  |  | 审批/日期 Approval/Date
表单编号：HLD/CF-04-041-050 Form No：HLD/CF-04-041-050 |  |  |  |  | 格式版次：第一版，第0次修改 Format edition: first edition, 0 revision

## 2.10
密级：秘密★★，未经允许不可查看；保存期限：长期
设计评审/验证/确认记录 Design review/validation/validation records
序号NO.：2.10
新产品名称 The name of the new product | 大块金用工业长丝-帘子布事业部PH25657 Nylon 66 tire cord fabric industrial yarn-Tire cord fabric Department PH25657 |  |  | 新产品规格/型号Batch number and specification of new products | PH25657-2800dtex/432f
顾 客 名 称 The customer name | 帘子布事业部 |  |  | 日期 Date | 2023年8月29日
评审项目 Review project | □设计开发输入 □产品设计输入 □ 可制造性 █ 产品设计输出 □ 过程设计输入 □ 过程设计输出 □安全投产输出 □ 量产输出
评审内容及记录Review contents and records | 设计开发输入要求 |  |  | 对应的输出 |  | 评审结论
| 产品性能要求 | 详见《新产品开发申请立项报告》 |  | 见全尺寸测试报告 |  | □满足 □不满足
| 特殊特性等产品规范 | 详见《产品技术规范》 |  | 见全尺寸测试报告 |  | □满足 □不满足
| 适用于产品的法律、法规要求 | 符合GB/T30512、ROHS、REACH |  | 经评价符合要求，见测试报告 |  | □满足 □不满足
| 适用于产品的标准和行业规范 | 产品满足行标FZ∕T 54013锦纶66工业用长丝标准要求 |  | 见产品COA报告 |  | □满足 □不满足
| 顾客要求或其它设计要求 | 客户无特殊要求，具体性能要求见立项报告 |  | 见全尺寸测试报告 |  | □满足 □不满足
| 可利用的类似产品信息 | 涤纶高模低缩产品设计经验、尼龙工业长丝同类产品设计经验 |  | 设计时已参考类似产品信息，见《产品技术规范》 |  | □满足 □不满足
| 由产品性质所导致的潜在失效后果的管控 | 线密度在标准范围内尽可能保持稳定，降低线密度变异系数 |  | 已纳入DFMEA中重点分析并在设计时规避，见DFMEA |  | □满足 □不满足
断裂强度对成品帘子布的强力影响较大，生产过程中必须保证不低于标准强度
干热收缩率对帘子布的尺寸稳定性影响较大，生产过程中必须保证干热收缩率在标准范围内
其余性能指标按照现有的生产技术能力，可以满足客户的要求
评审内容及记录Review contents and records | 边界和对接要求 | 可容纳丝筒外径≤230mm |  | 见全尺寸测试报告 |  | □满足 □不满足
| 嵌入工软件的要求 | 不需要 |  | NA |  | □满足 □不满足
| 包装，标识与可追溯性的要求 | 包装无特殊要求，目前现有包装规范能够满足要求；二维码标签 |  | 见包装规范、作业指导书 |  | □满足 □不满足
| 替代方案 | 越南尼龙生产线可做F、H线的替代生产线 |  | 见《过程流程图》 |  | □满足 □不满足
| 新材料 | 无 |  | 见BOM |  | □满足 □不满足
| 产品搬运及人体工学的要求 | 成品搬运叉车搬运，包装方式设计时需要托盘 |  | 见包装规范、作业指导书 |  | □满足 □不满足
| 制造与装配设计 | 可制造性：产品毛丝按照尼龙工业长丝标准管控；可装配性：丝筒外径≤230mm |  | 见工艺标准、全尺寸测试报告 |  | □满足 □不满足
| 防错 | 毛丝检测设计毛丝检测仪，防止毛丝多的产品流出 |  | 见《控制计划》 |  | □满足 □不满足
包装设计扫描枪，防止产品混装
| 输入要求的风险评估，以及缓解管理风险 | 详见《风险评估和缓解计划》 |  | 可行，详见《风险评估和缓解计划》 |  | □满足 □不满足
| 开发目标 | 详见《设计开发任务书》 |  | 见《设计验证报告》 |  | □满足 □不满足
评审结果 The results of the | 开发输出能够满足输入要求，验证通过。
评审人员会签 The judges will countersign
编制/日期Compilation/Date |  |  |  | 审批/日期 Approval/Date
表单编号：HLD/CF-04-041-008 Form No：HLD/CF-04-041-008 |  |  |  |  | 格式版次：第一版，第2次修改 Format edition: first edition, 2 revision

## 2.11
密级：秘密★★，未经允许不可查看；保存期限：长期
设计更改记录 Design change record
序号NO.：2.11
新产品名称 New product name | 大块金用工业长丝-帘子布事业部PH25657 Nylon 66 tire cord fabric industrial yarn-Tire cord fabric Department PH25657 | 顾客名称 Customer name |  | 帘子布事业部
|  | 新产品规格/型号New product specification/model |  | PH25657-2800dtex/432f
设计更改日期 Design Change Date | 2023年12月22日 | 实施人 The implementation of one |  | 俞锋
更改原因 Reason for change | 与客户沟通，优化包装形式；客户要求COA删除强力
更改内容 Changed content | 更改前 Before the change |  | 更改后 After the change
| 1.卷重4.87kg;包装形式：25孔泡沫板国内缠绕包装； 2.COA显示强力保持率。 |  | 1.卷重5.34kg;包装形式：18小孔蜂窝板缠绕包装； 2.COA不显示强力保持率。
设计更改后评审意见Review comments after design changes | 同意，修改包装标准，试生产按新标准执行。
会签 sign
备注 note | COA仅隐藏强力保持率，测试不变。
编制/日期 Compilation/Date |  | 审批/日期Approval/Date
表单编号：HLD/CF-04-041-028 Form No：HLD/CF-04-041-028 |  |  | 格式版次：第一版，第1次修改 Format edition: first edition, 1 revision

## 2.11 (2)
密级：秘密★★，未经允许不可查看；保存期限：长期
设计更改记录 Design change record
序号NO.：2.11
新产品名称 New product name | 大块金用工业长丝-帘子布事业部PH25657 Nylon 66 tire cord fabric industrial yarn-Tire cord fabric Department PH25657 | 顾客名称 Customer name |  | 帘子布事业部
|  | 新产品规格/型号New product specification/model |  | PH25657-2800dtex/432f
设计更改日期 Design Change Date | 2024年6月4日 | 实施人 The implementation of one |  | 俞锋
更改原因 Reason for change | 客户要求
更改内容 Changed content | 更改前 Before the change |  | 更改后 After the change
| 干热收缩率：6.2±1.5% |  | 干热收缩率：5.2±1.5%
设计更改后评审意见Review comments after design changes | 同意，修改产品技术规范，试生产按新标准执行。
会签 sign
备注 note
编制/日期 Compilation/Date |  | 审批/日期Approval/Date
表单编号：HLD/CF-04-041-028 Form No：HLD/CF-04-041-028 |  |  | 格式版次：第一版，第1次修改 Format edition: first edition, 1 revision

## 2.12
密级：秘密★★，未经允许不可查看；保存期限：长期
工程规范确认表 Engineering specification confirmation form
序号NO.：2.12
产品系列 The series of the product |  | 大块金用工业长丝-帘子布事业部PH25657 Nylon 66 tire cord fabric industrial yarn-Tire cord fabric Department PH25657 | [5 empty] | 新产品规格/型号New product specification/model |  | PH25657-2800dtex/432f
顾 客 名 称 The customer name |  | 帘子布事业部 | [5 empty] | 日期 Date |  | 2023年8月30日
序号 No. | 确 认 项 目 Confirmed items | 顾客对产品技术要求 Technical requirements of customer |  | 顾客要求测试方法 Test Method for customer requirements | 内部对产品技术要求 Technical requirements of Internal |  | 内部测试方法 Test Method for Internal | CC/SC | 测试设备 Test equipment | 频率/容量 Frequency / volume | 过程控制方法Process control methodology | 确认结果 Confirm | 备 注 Remarks
1 | 线密度 Linear Density | 2880±30 | dtex | GB/T14343 | 2880±30 | dtex | GB/T14343 | SC | 缕纱测长仪 电子天平 | 12h/全锭位 | SPC控制图 | OK
2 | 线密度变异系数 CV of Linear Density | ≤1.60 | % | GB/T14343 | ≤1.60 | % | GB/T14343 | — | 缕纱测长仪 电子天平 | 12h/全锭位 | - | OK
3 | 断裂强力 Breaking Strength | ≥245.0 | N | GB/T14344 | ≥245.0 | N | GB/T14344 | CC | 强伸仪 | 12h/全锭位 | SPC控制图 | OK
4 | 断裂强度 Tenacity | ≥8.50 | cN/dtex | GB/T14344 | ≥8.50 | cN/dtex | GB/T14344 | — | 强伸仪 | 12h/全锭位 | SPC控制图 | OK
5 | 强度变异系数CV CV of Tenacity | ≤3.00 | % | GB/T14344 | ≤3.00 | % | GB/T14344 | — | 强伸仪 | 12h/全锭位 | - | OK
6 | 断裂伸长率 Breaking Elongation Ratio | 20.0±3.0 | % | GB/T14344 | 20.0±3.0 | % | GB/T14344 | CC | 强伸仪 | 12h/全锭位 | SPC控制图 | OK
7 | 伸长变异系数CV CV of Elongation | ≤5.00 | % | GB/T14344 | ≤5.00 | % | GB/T14344 | — | 强伸仪 | 12h/全锭位 | - | OK
8 | 中间伸长4.7cN/dtex E.@4.7CN/dtex Load | 11.0±1.5 | % | GB/T14344 | 11.0±1.5 | % | GB/T14344 | — | 强伸仪 | 12h/全锭位 | SPC控制图 | OK
9 | 干热收缩率（177℃×2min×0.05cN/dtex) Shrinkage in Hot Air | 6.2±1.5 | % | HLD method | 6.2±1.5 | % | HLD method | SC | 烘箱 | 12h/全锭位 | SPC控制图 | OK
10 | 网络度（钩针法） Intermingles（Needle） | 6.0±3.0 | nodes/m | HLD method | 6.0±3.0 | nodes/m | HLD method | — | 钩针 | 12h/全锭位 | SPC控制图 | OK
11 | 含油率 Spin Finish Oil | 0.90±0.30 | % | GB/T6504-NMR | 0.90±0.30 | % | GB/T6504-NMR | SC | NMR | 12h/全锭位 | SPC控制图 | OK
12 | 强力保持率（180℃×4h） Strength retention rate | ≥90 | % | HLD method | ≥90 | % | HLD method | — | 烘箱、强力仪 | 1周2次/1锭 | - | OK
备 注 Remarks
编制/日期 Compilation/Date | [7 empty] | 审批/日期 Approval/Date
表单编号：HLD/CF-04-041-015 Form No ：HLD/CF-04-041-015 | [10 empty] | 格式版次：第一版，第1次修改 Format edition: first edition, 1 revision

## 2.13
密级：秘密★★，未经允许不可查看；保存期限：长期
材料规范确认表 Material specification confirmation form
序号NO.：2.13
产品系列 The series of the product |  | 大块金用工业长丝-帘子布事业部PH25657 Nylon 66 tire cord fabric industrial yarn-Tire cord fabric Department PH25657 |  |  | 新产品规格/型号 New product specification/model | PH25657-2800dtex/432f
顾 客 名 称 The customer name |  | 帘子布事业部 |  |  | 日期 Date | 2023年8月31日
序号 No. | 确 认 项 目 Confirmed items | 顾客对产品技术要求 Technical requirements of customer | 内部对产品技术要求 Technical requirements of Internal | 测试设备 test equipment | 频率/容量 Frequency / volume | 过程控制方法 process control methodology | 确认结果 Confirm | 备 注 Remarks
1 | 尼龙66切片 | / | 材料技术规范 | / | / | SPC控制 | OK
2 | 纺丝油剂 | / | 材料技术规范 | / | 1次/批 | 过程使用中发现异常及时反馈按不合格品处理程序处置 | OK
3 | 纸管 | / | 化纤事业部纸管质量标准 HLD/CF-03-041-206 | / | 2个/规格/批 |  | OK
4 | 木托盘 | / | 化纤事业部 托盘质量标准 HLD/CF-03-041-208 | / | 5个/规格/批 |  | OK
5 | 塑料袋 | / | 化纤事业部 塑料袋质量标准 HLD/CF-03-041-203 | / | 5个/规格/批 |  | OK
6 | 护角 | / | 化纤事业部 纸护角质量标准HLDCF-03-041-204 | / | 1次/批 |  | OK
7 | 缠绕膜 | / | 化纤事业部 缠绕膜质量标准 HLD/CF-03-041-201 | / | 抽检 |  | OK
8 | 打包带 | / | 化纤事业部打包带质量标准 HLD/CF-03-041-202 | / | 抽检 |  | OK
9 | 蜂窝板 | / | 化纤事业部 蜂窝板质量标准 HLD/CF-03-041-210 | / | 5个/规格/批 |  | OK
10 | 纸箱 | / | 化纤事业部纸箱质量标准 HLD/CF-03-041-209 | / | 5个/规格/批 |  | OK
备 注 Remarks
编制/日期 Compilation/Date |  |  |  |  | 审批/日期 Approval/Date
表单编号：HLD/CF-04-041-016 Form No：HLD/CF-04-041-016 | [5 empty] | 格式版次：第一版，第1次修改 Format edition: first edition, 1 revision

## 2.14
密级：秘密★★，未经允许不可查看；保存期限：长期
设备、工装和设施清单 List of equipment、tooling and facilities
序号NO.：2.14
新产品名称 The name of the new product |  | 大块金用工业长丝-帘子布事业部PH25657 Nylon 66 tire cord fabric industrial yarn-Tire cord fabric Department PH25657 |  |  | 新产品批号和规格 Batch number and specification of new products |  | PH25657-2800dtex/432f
顾客名称 The customer name |  | 帘子布事业部 |  |  | 日期 Date |  | 2023年9月1日
序号STT | 设备名称 Device name |  |  | 设备型号/编号 Equipment model/No |  |  | 所需数量The required number of | 是否需新增 Whether to add | 负责人 responsible person | 预计完成日期 finishing dates
1 | 纺丝机 |  |  | TMT |  |  | 1 | 否
2 | 计量泵 |  |  | 20CC |  |  | 4 | 否
3 | 喷丝板 |  |  | 108f |  |  | 8 | 否
4 | 网络器 |  |  | 35-50 |  |  | 2 | 否
5 | 电子秤 |  |  | - |  |  | 1 | 否
6 | 地磅 |  |  | - |  |  | 1 | 否
7 | 缠绕机 |  |  | A0057/T1650F-H |  |  | 1 | 否
8 | 风速仪 |  |  | KA33 |  |  | 1 | 否
9 | 张力仪 |  |  | ETPB-500 |  |  | 1 | 否
10 | 频闪仪 |  |  | PT-L10C/HY-4418 |  |  | 1 | 否
11 | 手电筒 |  |  | - |  |  | 1 | 否
12 | 组件组装清洗装置 |  |  | - |  |  | 1 | 否
13 | 油剂调配装置 |  |  | - |  |  | 1 | 否
14 | 全自动镜检仪 |  |  | Aspex Incorporated |  |  | 1 | 否
编制/日期Compilation/Date |  |  |  |  | 审批/日期 Approval/Date
表单编号：HLD/CF-04-041-017 Form No：HLD/CF-04-041-017 | [5 empty] | 格式版次：第一版，第2次修改 Format edition: first edition, 2 revision

## 2.15
密级：秘密★★，未经允许不可查看；保存期限：长期
量具/试验设备清单 List of measuring tool/ test equipment
序号NO.：2.15
新产品名称 The name of the new product |  | 大块金用工业长丝-帘子布事业部PH25657 Nylon 66 tire cord fabric industrial yarn-Tire cord fabric Department PH25657 |  |  | 新产品批号和规格 Batch number and specification of new products |  | PH25657-2800dtex/432f
顾客名称 The customer name |  | 帘子布事业部 |  |  | 日期 Date |  | 2023年9月1日
序号STT | 设备名称 Device name |  |  | 设备型号/编号 Equipment model/No |  |  | 所需数量The required number of | 是否需新增 Whether to add | 负责人 responsible person | 预计完成日期 finishing dates
1 | 电子天平 |  |  | GF-300 |  |  | 1 | 否
2 | 电子天平 |  |  | BSA224S |  |  | 1 | 否
3 | 电子秤 |  |  | ACS-30 |  |  | 1 | 否
4 | 缕纱测长仪 |  |  | YG086W |  |  | 1 | 否
5 | 核磁共振 |  |  | PQ001-Fiber |  |  | 1 | 否
6 | 强伸仪/材料试验机 |  |  | AND RTG1210 |  |  | 1 | 否
7 | 便携式分光测色仪 |  |  | MINISCAN EZ |  |  | 1 | 否
8 | 高温烘箱 |  |  | GWX-370F |  |  | 1 | 否
9 | 钢直尺 |  |  | 0-500mm |  |  | 1 | 否
10 | 钢直尺 |  |  | 0-1500mm |  |  | 1 | 否
11 | 砝码 |  |  | - |  |  | 1 | 否
12 | 粘度仪 |  |  | HCT-6X |  |  | 1 | 否
13 | Hunterlab分光测色仪 |  |  | Hunterlab LabScan XE |  |  | 1 | 否
14 | 电位滴定仪 |  |  | 905 |  |  | 1 | 否
15 | 库仑法卡尔费休水分仪 |  |  | CA200 |  |  | 1 | 否
16 | 差示扫描量热仪 |  |  | DSC-60 |  |  | 1 | 否
17 | 全自动干热收缩仪 |  |  | TST2 |  |  | 1 | 否
编制/日期Compilation/Date |  |  |  |  | 审批/日期 Approval/Date
表单编号：HLD/CF-04-041-051 Form No：HLD/CF-04-041-051 | [5 empty] | 格式版次：第一版，第0次修改 Format edition: first edition, 0 revision

## 2.15修改版
密级：秘密★★，未经允许不可查看；保存期限：长期
量具/试验设备清单 List of measuring tool/ test equipment
序号NO.：2.15
新产品名称 The name of the new product |  | 大块金用工业长丝-帘子布事业部PH25657 Nylon 66 tire cord fabric industrial yarn-Tire cord fabric Department PH25657 |  |  | 新产品批号和规格 Batch number and specification of new products |  | PH25657-2800dtex/432f
顾客名称 The customer name |  | 帘子布事业部 |  |  | 日期 Date |  | 2023年9月1日
序号STT | 设备名称 Device name |  |  | 设备型号/编号 Equipment model/No |  |  | 精度/规格是否满足 | 所需数量The required number of | 是否需新增 Whether to add | 负责人 responsible person | 预计完成日期 finishing dates
1 | 电子天平 |  |  | GF-300 |  |  |  | 1 | 否
2 | 电子天平 |  |  | BSA224S |  |  |  | 1 | 否
3 | 电子秤 |  |  | ACS-30 |  |  |  | 1 | 否
4 | 缕纱测长仪 |  |  | YG086W |  |  |  | 1 | 否
5 | 核磁共振 |  |  | PQ001-Fiber |  |  |  | 1 | 否
6 | 强伸仪/材料试验机 |  |  | AND RTG1210 |  |  |  | 1 | 否
7 | 便携式分光测色仪 |  |  | MINISCAN EZ |  |  |  | 1 | 否
8 | 高温烘箱 |  |  | GWX-370F |  |  |  | 1 | 否
9 | 钢直尺 |  |  | 0-500mm |  |  |  | 1 | 否
10 | 钢直尺 |  |  | 0-1500mm |  |  |  | 1 | 否
11 | 砝码 |  |  | - |  |  |  | 1 | 否
12 | 粘度仪 |  |  | HCT-6X |  |  |  | 1 | 否
13 | Hunterlab分光测色仪 |  |  | Hunterlab LabScan XE |  |  |  | 1 | 否
14 | 电位滴定仪 |  |  | 905 |  |  |  | 1 | 否
15 | 库仑法卡尔费休水分仪 |  |  | CA200 |  |  |  | 1 | 否
16 | 差示扫描量热仪 |  |  | DSC-60 |  |  |  | 1 | 否
17 | 全自动干热收缩仪 |  |  | TST2 |  |  |  | 1 | 否
编制/日期Compilation/Date |  |  |  |  | 审批/日期 Approval/Date
表单编号：HLD/CF-04-041-051 Form No：HLD/CF-04-041-051 | [5 empty] | 格式版次：第一版，第0次修改 Format edition: first edition, 0 revision

## 2.16
密级：秘密★★，未经允许不可查看；保存期限：长期
产品/过程特殊特性清单 List of product/process special features
序号NO.：2.16
新产品名称 The name of the new product |  | 大块金用工业长丝-帘子布事业部PH25657 Nylon 66 tire cord fabric industrial yarn-Tire cord fabric Department PH25657 |  | 新产品规格/型号 Batch number and specification of new products |  | PH25657-2800dtex/432f
顾 客 名 称 The customer name |  | 帘子布事业部 |  | 日期 Date |  | 2023年9月2日
序号 STT | 产品特性 Key Produc Characteristic |  | 过程特性 Key Control Characteristic |  | 控制手段 Control method | 责任部门 The responsibility department | 备注
| 描述Describe | 符号Symbol | 描述Describe | 符号Symbol
1 | 线密度 Linear density | SC |  |  | SPC管控图 | 化纤事业部
2 | 断裂强力 Tenacity at break | CC |  |  | SPC管控图 | 化纤事业部
3 | 断裂伸长 Elongation at break | CC |  |  | SPC管控图 | 化纤事业部
4 | 干热收缩率 Shinkage in hot air | SC |  |  | SPC管控图 | 化纤事业部
5 |  |  | 计量泵转速 speed of metering pump | SC | 100%实时监控 | 化纤事业部
6 |  |  | 加热罩温度 Heating hood temperature | CC | 100%实时监控 | 化纤事业部
7 |  |  | 侧吹风温度 Quenching air temperature | CC | 100%实时监控 | 化纤事业部
8 |  |  | 罗拉温度 temperature of roller | SC | 100%实时监控 | 化纤事业部
9 |  |  | 罗拉速度 speed of roller | CC | 100%实时监控 | 化纤事业部
备注：CC表示关键特性,SC表示重要特性。
编制/日期Compilation/Date |  |  |  | 审批/日期Approval/Date
表单编号：HLD/CF-04-041-012 Form No ：HLD/CF-04-041-012 |  |  |  |  | 格式版次：第一版，第1次修改 Format edition: first edition, 1 revision

## 2.17
密级：秘密★★，未经允许不可查看；保存期限：长期
小组可行性承诺 Group Feasibility Commitment
序号NO.：2.17
新产品名称 The name of the new product |  | 大块金用工业长丝-帘子布事业部PH25657 Nylon 66 tire cord fabric industrial yarn-Tire cord fabric Department PH25657 |  |  | 新产品批号和规格 Batch number and specification of new products |  | PH25657-2800dtex/432f
顾客名称 The customer name |  | 帘子布事业部 |  |  | 日期 Date |  | 2023年9月3日
可行性考虑：Feasibility considerations:
产品质量策划小组在进行可行性评价时虽然无法做到百分百的面面俱到，但充分考虑了以下问题：所提供的图样或规范已被用来作为分析满足所有规定要求的能力基础。对于所有否定答案都要有识别所关注事项或所提出要求，以满足特定要求的附加规定。Although the product quality planning team cannot be 100% comprehensive in its feasibility evaluation, it has fully considered the following issues: the drawings or specifications provided have been used as the basis for analyzing the ability to meet all specified requirements. For all negative answers there should be additional provisions identifying concerns or requirements to meet specific requirements.
| 是 | 否 |  | 问 题
产品是否被完全定义（使用要求等）以便能进行可行性评价？ Is the product fully defined (usage requirements, etc.) so that a feasibility assessment can be made?
工程性能规范是否符合书面要求？Does the engineering performance specification meet the written requirements?
产品能按规定的公差生产吗？Can the product be manufactured to the specified tolerance?
产品能用符合要求的CPK值生产吗？Can the product be manufactured with the required CPK value?
有足够的生产能力生产产品吗？Is there sufficient production capacity to produce the product?
设计上允许使用高效的材料搬运技术吗？Does the design allow for efficient material handling techniques?
以下情况不发生异常时，产品是否能正常生产：Whether the product can be normally produced when the following circumstances are not abnormal:
·生产设备成本的提高？ Increased cost of production equipment?
·工装成本的提高？· Increased tooling costs?
·替代的制造方法？· Alternative manufacturing methods?
是否对产品要求统计过程控制？Are statistical process controls required for products?
统计过程控制是否用在类似的产品上？Are statistical process controls applied to similar products?
如果统计过程控制用在类似的产品上：If statistical process control is used for similar products:
·过程是否处于受控和稳定状态中？· Is the process in a controlled and stable state?
·CC/SC项PPK≥1.67或CPK≥1.67？· Is the PPK of the CC/SC item ≥1.67 or the CPK≥1.67?
结论：Conclusion:
□ 可行feasible 产品可按规定不作修改而生产。The product may be produced in accordance with the provisions without modification.
□ 可行feasible 建议作出更改（见附件）。Changes are proposed (see annex).
□ 不可行Is not workable 需要更改设计以生产出符合规定要求的产品。The design needs to be changed to produce a product that meets the specified requirements.
编制/日期 Compilation/Date | [5 empty] | 审批/日期 Approval/Date
表单编号：HLD/CF-04-041-020 Form No：HLD/CF-04-041-020 | [6 empty] | 格式版次：第一版，第1次修改 Format edition: first edition, 1 revision

## 2.18
密级：秘密★★，未经允许不可查看；保存期限：长期
阶段性总结和管理者支持 Periodic summary and manager support
序号NO.：2.18
新产品名称 The name of the new product | 大块金用工业长丝-帘子布事业部PH25657 Nylon 66 tire cord fabric industrial yarn-Tire cord fabric Department PH25657 |  | 新产品规格/型号 Batch number and specification of new products | PH25657-2800dtex/432f
顾客名称 The customer name | 帘子布事业部 |  | 日期 Date | 2023年9月4日
一、产品质量先期策划实施和执行阶段： Product quality planning, implementation and Execution stage:
□ 第一阶段：策划和定义项目 ■ 第二阶段：产品设计与开发 □ 第三阶段：过程设计与开发 □ 第四阶段：产品和过程确认
二、产品质量先期策划实施和执行工作状况（包括每一阶段的质量风险、开发成本、准备时间/前置期、关键路径等内容）：Ii. Work status of product quality planning, implementation and execution in advance (including quality risk, development cost, preparation time/lead time, critical path, etc.)
1、技术标准已经转换成内部文件，并已发放； 2、工程规范和材料规范均已确认完成； 3、现有的生产设备、工装、实验设备均能满足要求，不需要增加原料和设备； 4、量具、实验设备清单已经完成； 5、小组可行性承诺已完成。 6、样件生产已完成. 7、开发输出能够满足输入要求，验证通过。
三、公司高阶管理层对产品质量先期策划实施和执行工作的总结和支持：Summary and support of the company's senior management for the early planning, implementation and execution of product quality:
第二阶段均已完成 ，可进行下阶段的工作
备 注note
编制/日期Compilation/Date |  |  | 审批/日期Approval/Date
表单编号：HLD/CF-04-041-013 Form No：：HLD/CF-04-041-013 |  |  |  | 格式版次：第一版，第1次修改 Format edition: first edition, 1 revision

## 2.18修改版
密级：秘密★★，未经允许不可查看；保存期限：长期
阶段性总结和管理者支持 Periodic summary and manager support
[6 empty] | 序号NO.：2.18 |  |  | 替换左侧第二大项
新产品名称 The name of the new product |  | 大块金用工业长丝-帘子布事业部PH25657 Nylon 66 tire cord fabric industrial yarn-Tire cord fabric Department PH25657 |  | 新产品规格/型号 Batch number and specification of new products |  | PH25657-2800dtex/432f |  |  | 评审内容链接 （可点击跳转查看） |  |  |  | 是否OK | 改进行动 | 全星增加项
顾客名称 The customer name |  | 帘子布事业部 |  | 日期 Date |  | 2023年9月4日 |  |  | DFMEA |  |  |  | OK / NG /NG
一、产品质量先期策划实施和执行阶段： Product quality planning, implementation and Execution stage: | [8 empty] | DFMEA检查表 | DFMEA检查表 | DFMEA检查表 | DFMEA检查表 | OK / NG /NG
□ 第一阶段：策划和定义项目 ■ 第二阶段：产品设计与开发 □ 第三阶段：过程设计与开发 □ 第四阶段：产品和过程确认 | [8 empty] | 产品技术规范 | 产品技术规范 | 产品技术规范 | 产品技术规范 | OK / NG /NG
[9 empty] | 设计评审/验证/确认记录（可制造性评审） | 设计评审/验证/确认记录（可制造性评审） | 设计评审/验证/确认记录（可制造性评审） | 设计评审/验证/确认记录（可制造性评审） | OK / NG /NG
[9 empty] | 控制计划（样件） | 控制计划（样件） | 控制计划（样件） | 控制计划（样件） | OK / NG /NG
[9 empty] | 控制计划检查表（样件） | 控制计划检查表（样件） | 控制计划检查表（样件） | 控制计划检查表（样件） | OK / NG /NG
[9 empty] | 工艺标准（样件） | 工艺标准（样件） | 工艺标准（样件） | 工艺标准（样件） | OK / NG /NG
二、产品质量先期策划实施和执行工作状况（包括每一阶段的质量风险、开发成本、准备时间/前置期、关键路径等内容）：Ii. Work status of product quality planning, implementation and execution in advance (including quality risk, development cost, preparation time/lead time, critical path, etc.) | [8 empty] | 生产通知单（样件） | 生产通知单（样件） | 生产通知单（样件） | 生产通知单（样件） | OK / NG /NG
1、技术标准已经转换成内部文件，并已发放； 2、工程规范和材料规范均已确认完成； 3、现有的生产设备、工装、实验设备均能满足要求，不需要增加原料和设备； 4、量具、实验设备清单已经完成； 5、小组可行性承诺已完成。 6、样件生产已完成. 7、开发输出能够满足输入要求，验证通过。 | [8 empty] | 设计验证报告 | 设计验证报告 | 设计验证报告 | 设计验证报告 | OK / NG /NG
[9 empty] | 设计评审/验证/确认记录（产品设计输出） | 设计评审/验证/确认记录（产品设计输出） | 设计评审/验证/确认记录（产品设计输出） | 设计评审/验证/确认记录（产品设计输出） | OK / NG /NG
[9 empty] | 设计更改记录 | 设计更改记录 | 设计更改记录 | 设计更改记录 | OK / NG /NG
[9 empty] | 工程规范确认表 | 工程规范确认表 | 工程规范确认表 | 工程规范确认表 | OK / NG /NG
[9 empty] | 材料规范确认表 | 材料规范确认表 | 材料规范确认表 | 材料规范确认表 | OK / NG /NG
[9 empty] | 设备、工装和设施清单 | 设备、工装和设施清单 | 设备、工装和设施清单 | 设备、工装和设施清单 | OK / NG /NG
[9 empty] | 量具/试验设备清单 | 量具/试验设备清单 | 量具/试验设备清单 | 量具/试验设备清单 | OK / NG /NG
三、公司高阶管理层对产品质量先期策划实施和执行工作的总结和支持：Summary and support of the company's senior management for the early planning, implementation and execution of product quality: | [8 empty] | 产品/过程特殊特性清单（产品设计后更新） | 产品/过程特殊特性清单（产品设计后更新） | 产品/过程特殊特性清单（产品设计后更新） | 产品/过程特殊特性清单（产品设计后更新） | OK / NG /NG
第二阶段均已完成 ，可进行下阶段的工作 | [8 empty] | 小组可行性承诺 | 小组可行性承诺 | 小组可行性承诺 | 小组可行性承诺 | OK / NG /NG
备 注note
编制/日期Compilation/Date |  |  |  | 审批/日期Approval/Date
表单编号：HLD/CF-04-041-013 Form No：：HLD/CF-04-041-013 | [5 empty] | 格式版次：第一版，第1次修改 Format edition: first edition, 1 revision
序 | 发布日期 |  | 问题描述 |  | 责任人 | 措施 | 预计完成日期 | 上传证据 | 实际完成日期 | 状态 | 备注 | 全星增加项

## 4.05线 (2)
密级：秘密★★，未经允许不可查看；保存期限：长期
初始过程能力、设备过程能力分析报告
[20 empty] | 1 | 1907-11-12 18:00
[18 empty] | 序号NO.：4.05 |  | 2 | 1907-11-16 06:00
新产品名称 The name of the new product |  |  |  |  | 尼龙66轮胎帘子布用工业长丝-帘子布事业部PH25657 Nylon 66 tire cord fabric industrial yarn-Tire cord fabric Department PH25657 |  |  |  |  | 新产品批号和规格 Batch number and specification of new products |  |  |  |  | PH25657-2800dtex/432f |  |  |  |  | 3 | 1907-11-15
特殊特性项目名称 |  |  |  |  | 线密度 |  |  |  |  | 特性标准值 |  |  |  |  | 2880±30dtex |  |  |  |  | 4 | 1907-11-20 06:00
1 | 2873.75 | 11 | 2873.25 | 21 | 2889.75 | 31 | 2887.15 | 41 | 2883.5 | 51 | 2887.5 | 61 | 2885.75 | 71 | 2889.75 | 81 | 2891 | 91 | 2894.65 | 5 | 1907-11-22 12:00
2 | 2877.25 | 12 | 2880 | 22 | 2891 | 32 | 2888.75 | 42 | 2877.4 | 52 | 2883.65 | 62 | 2887.15 | 72 | 2892.4 | 82 | 2893.65 | 92 | 2891.75 | 6 | 1907-11-26
3 | 2876 | 13 | 2888.75 | 23 | 2888.5 | 33 | 2892.15 | 43 | 2882 | 53 | 2888.25 | 63 | 2884.25 | 73 | 2893.75 | 83 | 2893 | 93 | 2882.9 | 7 | 1907-11-26 18:00
4 | 2881.25 | 14 | 2873.25 | 24 | 2888.25 | 34 | 2885.5 | 44 | 2886.5 | 54 | 2888.25 | 64 | 2888 | 74 | 2884.75 | 84 | 2891.25 | 94 | 2889.65 | 8 | 1907-11-18 06:00
5 | 2883.5 | 15 | 2887 | 25 | 2887.25 | 35 | 2889.5 | 45 | 2886.5 | 55 | 2892.5 | 65 | 2888 | 75 | 2888.9 | 85 | 2887.5 | 95 | 2881.75 | 9 | 1907-11-26 18:00
6 | 2887 | 16 | 2880.5 | 26 | 2888.25 | 36 | 2882.4 | 46 | 2882.9 | 56 | 2892 | 66 | 2877.25 | 76 | 2892.75 | 86 | 2891.4 | 96 | 2893.9 | 10 | 1907-11-27 12:00
7 | 2887.75 | 17 | 2887.5 | 27 | 2890.75 | 37 | 2890.75 | 47 | 2891.9 | 57 | 2892.5 | 67 | 2881.4 | 77 | 2889.5 | 87 | 2890.75 | 97 | 2889.15 | 11 | 1907-11-12 06:00
8 | 2879.25 | 18 | 2880.25 | 28 | 2889.9 | 38 | 2887.65 | 48 | 2891 | 58 | 2890.25 | 68 | 2884 | 78 | 2888.25 | 88 | 2891.75 | 98 | 2885.5 | 12 | 1907-11-19
9 | 2887.75 | 19 | 2890.75 | 29 | 2885 | 39 | 2892 | 49 | 2890.75 | 59 | 2887.75 | 69 | 2875.65 | 79 | 2888.9 | 89 | 2893.4 | 99 | 2885.65 | 13 | 1907-11-27 18:00
10 | 2888.5 | 20 | 2892.75 | 30 | 2889.5 | 40 | 2890.25 | 50 | 2891.75 | 60 | 2876.4 | 70 | 2880.9 | 80 | 2888.75 | 90 | 2894.25 | 100 | 2889.15 | 14 | 1907-11-12 06:00
#VALUE! | [19 empty] | 15 | 1907-11-26
[20 empty] | 16 | 1907-11-19 12:00
[20 empty] | 17 | 1907-11-26 12:00
[20 empty] | 18 | 1907-11-19 06:00
[20 empty] | 19 | 1907-11-29 18:00
分析评 价结论 | 过程性能指数PPK为2.02≥1.67，设备性能指数CMK=PPK=2.02≥1.67，符合要求； | [18 empty] | 20 | 1907-12-01 18:00
[20 empty] | 21 | 1907-11-28 18:00
[20 empty] | 22 | 1907-11-30
编制/日期 Compilation/Date |  |  |  |  | 项宏 |  | 2024年3月8日 |  |  | 审批/日期 Approval/Date |  |  |  | 崔真真 |  |  | 2024年3月8日 |  |  | 23 | 1907-11-27 12:00
表单编号：HLD/CF-04-041-032 Form No ：HLD/CF-04-041-032 | [13 empty] | 格式版次：第一版，第0次修改 Format edition: first edition, 0 revision | [5 empty] | 24 | 1907-11-27 06:00
[20 empty] | 25 | 1907-11-26 06:00
[20 empty] | 26 | 1907-11-27 06:00
[20 empty] | 27 | 1907-11-29 18:00
[20 empty] | 28 | 1907-11-28 21:36
[20 empty] | 29 | 1907-11-24
[20 empty] | 30 | 1907-11-28 12:00
[20 empty] | 31 | 1907-11-26 03:36
[20 empty] | 32 | 1907-11-27 18:00
[20 empty] | 33 | 1907-12-01 03:36
[20 empty] | 34 | 1907-11-24 12:00
[20 empty] | 35 | 1907-11-28 12:00
[20 empty] | 36 | 1907-11-21 09:36
[20 empty] | 37 | 1907-11-29 18:00
[20 empty] | 38 | 1907-11-26 15:36
[20 empty] | 39 | 1907-12-01
[20 empty] | 40 | 1907-11-29 06:00
[20 empty] | 41 | 1907-11-22 12:00
[20 empty] | 42 | 1907-11-16 09:36
[20 empty] | 43 | 1907-11-21
[20 empty] | 44 | 1907-11-25 12:00
[20 empty] | 45 | 1907-11-25 12:00
[20 empty] | 46 | 1907-11-21 21:36
[20 empty] | 47 | 1907-11-30 21:36
[20 empty] | 48 | 1907-11-30
[20 empty] | 49 | 1907-11-29 18:00
[20 empty] | 50 | 1907-11-30 18:00
[20 empty] | 51 | 1907-11-26 12:00
[20 empty] | 52 | 1907-11-22 15:36
[20 empty] | 53 | 1907-11-27 06:00
[20 empty] | 54 | 1907-11-27 06:00
[20 empty] | 55 | 1907-12-01 12:00
[20 empty] | 56 | 1907-12-01
[20 empty] | 57 | 1907-12-01 12:00
[20 empty] | 58 | 1907-11-29 06:00
[20 empty] | 59 | 1907-11-26 18:00
[20 empty] | 60 | 1907-11-15 09:36
[20 empty] | 61 | 1907-11-24 18:00
[20 empty] | 62 | 1907-11-26 03:36
[20 empty] | 63 | 1907-11-23 06:00
[20 empty] | 64 | 1907-11-27
[20 empty] | 65 | 1907-11-27
[20 empty] | 66 | 1907-11-16 06:00
[20 empty] | 67 | 1907-11-20 09:36
[20 empty] | 68 | 1907-11-23
[20 empty] | 69 | 1907-11-14 15:36
[20 empty] | 70 | 1907-11-19 21:36
[20 empty] | 71 | 1907-11-28 18:00
[20 empty] | 72 | 1907-12-01 09:36
[20 empty] | 73 | 1907-12-02 18:00
[20 empty] | 74 | 1907-11-23 18:00
[20 empty] | 75 | 1907-11-27 21:36
[20 empty] | 76 | 1907-12-01 18:00
[20 empty] | 77 | 1907-11-28 12:00
[20 empty] | 78 | 1907-11-27 06:00
[20 empty] | 79 | 1907-11-27 21:36
[20 empty] | 80 | 1907-11-27 18:00
[20 empty] | 81 | 1907-11-30
[20 empty] | 82 | 1907-12-02 15:36
[20 empty] | 83 | 1907-12-02
[20 empty] | 84 | 1907-11-30 06:00
[20 empty] | 85 | 1907-11-26 12:00
[20 empty] | 86 | 1907-11-30 09:36
[20 empty] | 87 | 1907-11-29 18:00
[20 empty] | 88 | 1907-11-30 18:00
[20 empty] | 89 | 1907-12-02 09:36
[20 empty] | 90 | 1907-12-03 06:00
[20 empty] | 91 | 1907-12-03 15:36
[20 empty] | 92 | 1907-11-30 18:00
[20 empty] | 93 | 1907-11-21 21:36
[20 empty] | 94 | 1907-11-28 15:36
[20 empty] | 95 | 1907-11-20 18:00
[20 empty] | 96 | 1907-12-02 21:36
[20 empty] | 97 | 1907-11-28 03:36
[20 empty] | 98 | 1907-11-24 12:00
[20 empty] | 99 | 1907-11-24 15:36
[20 empty] | 100 | 1907-11-28 03:36

## 4.05力 (2)
密级：秘密★★，未经允许不可查看；保存期限：长期
初始过程能力、设备过程能力分析报告
[20 empty] | 1 | 1900-09-09 08:24
[18 empty] | 序号NO.：4.05 |  | 2 | 1900-09-10 09:36
新产品名称 The name of the new product |  |  |  |  | 尼龙66轮胎帘子布用工业长丝-帘子布事业部PH25657 Nylon 66 tire cord fabric industrial yarn-Tire cord fabric Department PH25657 |  |  |  |  | 新产品批号和规格 Batch number and specification of new products |  |  |  |  | PH25657-2800dtex/432f |  |  |  |  | 3 | 1900-09-07 22:48
特殊特性项目名称 |  |  |  |  | 断裂强力 |  |  |  |  | 特性标准值 |  |  |  |  | ≥245.0N |  |  |  |  | 4 | 1900-09-08 01:12
1 | 253.35 | 11 | 250.1 | 21 | 250.8 | 31 | 255.1 | 41 | 250.2 | 51 | 253.95 | 61 | 252.9 | 71 | 253.85 | 81 | 251.5 | 91 | 254.35 | 5 | 1900-09-07 16:48
2 | 254.4 | 12 | 251.05 | 22 | 249.45 | 32 | 254.2 | 42 | 252.6 | 52 | 251.45 | 62 | 250.75 | 72 | 254 | 82 | 251.25 | 92 | 253.5 | 6 | 1900-09-09 13:12
3 | 251.95 | 13 | 251 | 23 | 251.5 | 33 | 253.3 | 43 | 250.8 | 53 | 252.4 | 63 | 253.95 | 73 | 253.85 | 83 | 253.2 | 93 | 253.9 | 7 | 1900-09-07 13:12
4 | 252.05 | 14 | 248.75 | 24 | 250.05 | 34 | 250.25 | 44 | 252.2 | 54 | 251.05 | 64 | 252.4 | 74 | 252.9 | 84 | 252.55 | 94 | 253.65 | 8 | 1900-09-08 14:24
5 | 251.7 | 15 | 250.65 | 25 | 252.05 | 35 | 251.15 | 45 | 252.2 | 55 | 252 | 65 | 252.5 | 75 | 251.75 | 85 | 252.1 | 95 | 251.85 | 9 | 1900-09-08
6 | 253.55 | 16 | 251.8 | 26 | 250.65 | 36 | 252.65 | 46 | 251.45 | 56 | 253.95 | 66 | 254 | 76 | 251.6 | 86 | 251.75 | 96 | 250.3 | 10 | 1900-09-08 10:48
7 | 251.55 | 17 | 249.1823 | 27 | 249.45 | 37 | 254.4 | 47 | 251.5 | 57 | 252 | 67 | 254.55 | 77 | 252.75 | 87 | 252.6 | 97 | 250.9 | 11 | 1900-09-06 02:24
8 | 252.6 | 18 | 251.85 | 28 | 250.05 | 38 | 251.7 | 48 | 253.1 | 58 | 252.3 | 68 | 256 | 78 | 250.15 | 88 | 252.7 | 98 | 253.4 | 12 | 1900-09-07 01:12
9 | 252 | 19 | 249.6 | 29 | 253.15 | 39 | 252.35 | 49 | 252.95 | 59 | 253.5 | 69 | 255.25 | 79 | 251.3 | 89 | 252.8 | 99 | 252.6 | 13 | 1900-09-07
10 | 252.45 | 20 | 251.45 | 30 | 252.2 | 40 | 252 | 50 | 251.55 | 60 | 253.75 | 70 | 251.7 | 80 | 249.85 | 90 | 252.5 | 100 | 253 | 14 | 1900-09-04 18:00
#VALUE! | [19 empty] | 15 | 1900-09-06 15:36
[20 empty] | 16 | 1900-09-07 19:12
[20 empty] | 17 | 1900-09-05 04:22
[20 empty] | 18 | 1900-09-07 20:24
[20 empty] | 19 | 1900-09-05 14:24
分析评 价结论 | 过程性能指数PPK为1.72≥1.67，设备性能指数CMK=PPK=1.72≥1.67，符合要求； | [18 empty] | 20 | 1900-09-07 10:48
[20 empty] | 21 | 1900-09-06 19:12
[20 empty] | 22 | 1900-09-05 10:48
编制/日期 Compilation/Date |  |  |  |  | 项宏 |  | 2024年3月8日 |  |  | 审批/日期 Approval/Date |  |  |  | 崔真真 |  |  | 2024年3月8日 |  |  | 23 | 1900-09-07 12:00
表单编号：HLD/CF-04-041-032 Form No ：HLD/CF-04-041-032 | [13 empty] | 格式版次：第一版，第0次修改 Format edition: first edition, 0 revision | [5 empty] | 24 | 1900-09-06 01:12
[20 empty] | 25 | 1900-09-08 01:12
[20 empty] | 26 | 1900-09-06 15:36
[20 empty] | 27 | 1900-09-05 10:48
[20 empty] | 28 | 1900-09-06 01:12
[20 empty] | 29 | 1900-09-09 03:36
[20 empty] | 30 | 1900-09-08 04:48
[20 empty] | 31 | 1900-09-11 02:24
[20 empty] | 32 | 1900-09-10 04:48
[20 empty] | 33 | 1900-09-09 07:12
[20 empty] | 34 | 1900-09-06 06:00
[20 empty] | 35 | 1900-09-07 03:36
[20 empty] | 36 | 1900-09-08 15:36
[20 empty] | 37 | 1900-09-10 09:36
[20 empty] | 38 | 1900-09-07 16:48
[20 empty] | 39 | 1900-09-08 08:24
[20 empty] | 40 | 1900-09-08
[20 empty] | 41 | 1900-09-06 04:48
[20 empty] | 42 | 1900-09-08 14:24
[20 empty] | 43 | 1900-09-06 19:12
[20 empty] | 44 | 1900-09-08 04:48
[20 empty] | 45 | 1900-09-08 04:48
[20 empty] | 46 | 1900-09-07 10:48
[20 empty] | 47 | 1900-09-07 12:00
[20 empty] | 48 | 1900-09-09 02:24
[20 empty] | 49 | 1900-09-08 22:48
[20 empty] | 50 | 1900-09-07 13:12
[20 empty] | 51 | 1900-09-09 22:48
[20 empty] | 52 | 1900-09-07 10:48
[20 empty] | 53 | 1900-09-08 09:36
[20 empty] | 54 | 1900-09-07 01:12
[20 empty] | 55 | 1900-09-08
[20 empty] | 56 | 1900-09-09 22:48
[20 empty] | 57 | 1900-09-08
[20 empty] | 58 | 1900-09-08 07:12
[20 empty] | 59 | 1900-09-09 12:00
[20 empty] | 60 | 1900-09-09 18:00
[20 empty] | 61 | 1900-09-08 21:36
[20 empty] | 62 | 1900-09-06 18:00
[20 empty] | 63 | 1900-09-09 22:48
[20 empty] | 64 | 1900-09-08 09:36
[20 empty] | 65 | 1900-09-08 12:00
[20 empty] | 66 | 1900-09-10
[20 empty] | 67 | 1900-09-10 13:12
[20 empty] | 68 | 1900-09-12
[20 empty] | 69 | 1900-09-11 06:00
[20 empty] | 70 | 1900-09-07 16:48
[20 empty] | 71 | 1900-09-09 20:24
[20 empty] | 72 | 1900-09-10
[20 empty] | 73 | 1900-09-09 20:24
[20 empty] | 74 | 1900-09-08 21:36
[20 empty] | 75 | 1900-09-07 18:00
[20 empty] | 76 | 1900-09-07 14:24
[20 empty] | 77 | 1900-09-08 18:00
[20 empty] | 78 | 1900-09-06 03:36
[20 empty] | 79 | 1900-09-07 07:12
[20 empty] | 80 | 1900-09-05 20:24
[20 empty] | 81 | 1900-09-07 12:00
[20 empty] | 82 | 1900-09-07 06:00
[20 empty] | 83 | 1900-09-09 04:48
[20 empty] | 84 | 1900-09-08 13:12
[20 empty] | 85 | 1900-09-08 02:24
[20 empty] | 86 | 1900-09-07 18:00
[20 empty] | 87 | 1900-09-08 14:24
[20 empty] | 88 | 1900-09-08 16:48
[20 empty] | 89 | 1900-09-08 19:12
[20 empty] | 90 | 1900-09-08 12:00
[20 empty] | 91 | 1900-09-10 08:24
[20 empty] | 92 | 1900-09-09 12:00
[20 empty] | 93 | 1900-09-09 21:36
[20 empty] | 94 | 1900-09-09 15:36
[20 empty] | 95 | 1900-09-07 20:24
[20 empty] | 96 | 1900-09-06 07:12
[20 empty] | 97 | 1900-09-06 21:36
[20 empty] | 98 | 1900-09-09 09:36
[20 empty] | 99 | 1900-09-08 14:24
[20 empty] | 100 | 1900-09-09

## 4.05伸 (2)
密级：秘密★★，未经允许不可查看；保存期限：长期
初始过程能力、设备过程能力分析报告
[20 empty] | 1 | 1900-01-19 09:36
[18 empty] | 序号NO.：4.05 |  | 2 | 1900-01-19 02:24
新产品名称 The name of the new product |  |  |  |  | 尼龙66轮胎帘子布用工业长丝-帘子布事业部PH25657 Nylon 66 tire cord fabric industrial yarn-Tire cord fabric Department PH25657 |  |  |  |  | 新产品批号和规格 Batch number and specification of new products |  |  |  |  | PH25657-2800dtex/432f |  |  |  |  | 3 | 1900-01-18 21:36
特殊特性项目名称 |  |  |  |  | 断裂伸长率 |  |  |  |  | 特性标准值 |  |  |  |  | 20.0±3.0% |  |  |  |  | 4 | 1900-01-19 09:36
1 | 20.4 | 11 | 20.5 | 21 | 20.1 | 31 | 20.3 | 41 | 19.2 | 51 | 20.3 | 61 | 20.1 | 71 | 20 | 81 | 19.9 | 91 | 19.6 | 5 | 1900-01-18 21:36
2 | 20.1 | 12 | 19.3 | 22 | 20.1 | 32 | 19.9 | 42 | 20.5 | 52 | 21.1 | 62 | 20.8 | 72 | 20.1 | 82 | 21.1 | 92 | 20.6 | 6 | 1900-01-19 19:12
3 | 19.9 | 13 | 20.1 | 23 | 21.1 | 33 | 20 | 43 | 20.3 | 53 | 20.4 | 63 | 20.7 | 73 | 20.7 | 83 | 21.2 | 93 | 19.6 | 7 | 1900-01-18 04:48
4 | 20.4 | 14 | 19.3 | 24 | 20.6 | 34 | 19.2 | 44 | 20.7 | 54 | 19.8 | 64 | 20.6 | 74 | 20.5 | 84 | 20.7 | 94 | 20 | 8 | 1900-01-19 09:36
5 | 19.9 | 15 | 19.3 | 25 | 20.6 | 35 | 20.3 | 45 | 20.7 | 55 | 19.5 | 65 | 20.5 | 75 | 21.2 | 85 | 20.2 | 95 | 19.8 | 9 | 1900-01-19 02:24
6 | 20.8 | 16 | 20.4 | 26 | 20 | 36 | 20.1 | 46 | 20.3 | 56 | 21.1 | 66 | 19.9 | 76 | 19.5 | 86 | 20.6 | 96 | 19.5 | 10 | 1900-01-18 21:36
7 | 19.2 | 17 | 20.3 | 27 | 19.9 | 37 | 21.1 | 47 | 20.8 | 57 | 20.5 | 67 | 20.8 | 77 | 20.9 | 87 | 20.4 | 97 | 19.3 | 11 | 1900-01-19 12:00
8 | 20.4 | 18 | 19.8 | 28 | 19.7 | 38 | 20.4 | 48 | 21.2 | 58 | 20.4 | 68 | 20.8 | 78 | 21 | 88 | 20.9 | 98 | 20.6 | 12 | 1900-01-18 07:12
9 | 20.1 | 19 | 20.9 | 29 | 20 | 39 | 20.7 | 49 | 20.7 | 59 | 19.7 | 69 | 20.9 | 79 | 21.2 | 89 | 20.4 | 99 | 19.8 | 13 | 1900-01-19 02:24
10 | 19.9 | 20 | 20.3 | 30 | 20 | 40 | 20.5 | 50 | 20.6 | 60 | 20.5 | 70 | 19.5 | 80 | 21.3 | 90 | 21 | 100 | 19.8 | 14 | 1900-01-18 07:12
#VALUE! | [19 empty] | 15 | 1900-01-18 07:12
[20 empty] | 16 | 1900-01-19 09:36
[20 empty] | 17 | 1900-01-19 07:12
[20 empty] | 18 | 1900-01-18 19:12
[20 empty] | 19 | 1900-01-19 21:36
分析评 价结论 | 过程性能指数CPK为1.74≥1.67，设备性能指数CMK=CPK=1.74≥1.67，符合要求； | [18 empty] | 20 | 1900-01-19 07:12
[20 empty] | 21 | 1900-01-19 02:24
[20 empty] | 22 | 1900-01-19 02:24
编制/日期 Compilation/Date |  |  |  |  | 项宏 |  | 2024年3月8日 |  |  | 审批/日期 Approval/Date |  |  |  | 崔真真 |  |  | 2024年3月8日 |  |  | 23 | 1900-01-20 02:24
表单编号：HLD/CF-04-041-032 Form No ：HLD/CF-04-041-032 | [13 empty] | 格式版次：第一版，第0次修改 Format edition: first edition, 0 revision | [5 empty] | 24 | 1900-01-19 14:24
[20 empty] | 25 | 1900-01-19 14:24
[20 empty] | 26 | 1900-01-19
[20 empty] | 27 | 1900-01-18 21:36
[20 empty] | 28 | 1900-01-18 16:48
[20 empty] | 29 | 1900-01-19
[20 empty] | 30 | 1900-01-19
[20 empty] | 31 | 1900-01-19 07:12
[20 empty] | 32 | 1900-01-18 21:36
[20 empty] | 33 | 1900-01-19
[20 empty] | 34 | 1900-01-18 04:48
[20 empty] | 35 | 1900-01-19 07:12
[20 empty] | 36 | 1900-01-19 02:24
[20 empty] | 37 | 1900-01-20 02:24
[20 empty] | 38 | 1900-01-19 09:36
[20 empty] | 39 | 1900-01-19 16:48
[20 empty] | 40 | 1900-01-19 12:00
[20 empty] | 41 | 1900-01-18 04:48
[20 empty] | 42 | 1900-01-19 12:00
[20 empty] | 43 | 1900-01-19 07:12
[20 empty] | 44 | 1900-01-19 16:48
[20 empty] | 45 | 1900-01-19 16:48
[20 empty] | 46 | 1900-01-19 07:12
[20 empty] | 47 | 1900-01-19 19:12
[20 empty] | 48 | 1900-01-20 04:48
[20 empty] | 49 | 1900-01-19 16:48
[20 empty] | 50 | 1900-01-19 14:24
[20 empty] | 51 | 1900-01-19 07:12
[20 empty] | 52 | 1900-01-20 02:24
[20 empty] | 53 | 1900-01-19 09:36
[20 empty] | 54 | 1900-01-18 19:12
[20 empty] | 55 | 1900-01-18 12:00
[20 empty] | 56 | 1900-01-20 02:24
[20 empty] | 57 | 1900-01-19 12:00
[20 empty] | 58 | 1900-01-19 09:36
[20 empty] | 59 | 1900-01-18 16:48
[20 empty] | 60 | 1900-01-19 12:00
[20 empty] | 61 | 1900-01-19 02:24
[20 empty] | 62 | 1900-01-19 19:12
[20 empty] | 63 | 1900-01-19 16:48
[20 empty] | 64 | 1900-01-19 14:24
[20 empty] | 65 | 1900-01-19 12:00
[20 empty] | 66 | 1900-01-18 21:36
[20 empty] | 67 | 1900-01-19 19:12
[20 empty] | 68 | 1900-01-19 19:12
[20 empty] | 69 | 1900-01-19 21:36
[20 empty] | 70 | 1900-01-18 12:00
[20 empty] | 71 | 1900-01-19
[20 empty] | 72 | 1900-01-19 02:24
[20 empty] | 73 | 1900-01-19 16:48
[20 empty] | 74 | 1900-01-19 12:00
[20 empty] | 75 | 1900-01-20 04:48
[20 empty] | 76 | 1900-01-18 12:00
[20 empty] | 77 | 1900-01-19 21:36
[20 empty] | 78 | 1900-01-20
[20 empty] | 79 | 1900-01-20 04:48
[20 empty] | 80 | 1900-01-20 07:12
[20 empty] | 81 | 1900-01-18 21:36
[20 empty] | 82 | 1900-01-20 02:24
[20 empty] | 83 | 1900-01-20 04:48
[20 empty] | 84 | 1900-01-19 16:48
[20 empty] | 85 | 1900-01-19 04:48
[20 empty] | 86 | 1900-01-19 14:24
[20 empty] | 87 | 1900-01-19 09:36
[20 empty] | 88 | 1900-01-19 21:36
[20 empty] | 89 | 1900-01-19 09:36
[20 empty] | 90 | 1900-01-20
[20 empty] | 91 | 1900-01-18 14:24
[20 empty] | 92 | 1900-01-19 14:24
[20 empty] | 93 | 1900-01-18 14:24
[20 empty] | 94 | 1900-01-19
[20 empty] | 95 | 1900-01-18 19:12
[20 empty] | 96 | 1900-01-18 12:00
[20 empty] | 97 | 1900-01-18 07:12
[20 empty] | 98 | 1900-01-19 14:24
[20 empty] | 99 | 1900-01-18 19:12
[20 empty] | 100 | 1900-01-18 19:12

## 4.05干 (2)
密级：秘密★★，未经允许不可查看；保存期限：长期
初始过程能力、设备过程能力分析报告
[20 empty] | 1 | 1900-01-04 09:36
[18 empty] | 序号NO.：4.05 |  | 2 | 1900-01-04 12:00
新产品名称 The name of the new product |  |  |  |  | 尼龙66轮胎帘子布用工业长丝-帘子布事业部PH25657 Nylon 66 tire cord fabric industrial yarn-Tire cord fabric Department PH25657 |  |  |  |  | 新产品批号和规格 Batch number and specification of new products |  |  |  |  | PH25657-2800dtex/432f |  |  |  |  | 3 | 1900-01-04 14:24
特殊特性项目名称 |  |  |  |  | 干热收缩率 |  |  |  |  | 特性标准值 |  |  |  |  | 6.2±1.5% |  |  |  |  | 4 | 1900-01-04 09:36
1 | 5.4 | 11 | 5.3 | 21 | 5.8 | 31 | 5.7 | 41 | 5.5 | 51 | 5.5 | 61 | 5.5 | 71 | 5.4 | 81 | 5.4 | 91 | 5.5 | 5 | 1900-01-04 09:36
2 | 5.5 | 12 | 5.6 | 22 | 5.6 | 32 | 5.5 | 42 | 5.3 | 52 | 5.4 | 62 | 5.5 | 72 | 5.6 | 82 | 5.5 | 92 | 5.7 | 6 | 1900-01-04 12:00
3 | 5.6 | 13 | 5.4 | 23 | 5.6 | 33 | 6.2 | 43 | 5.3 | 53 | 5.4 | 63 | 5.6 | 73 | 5.6 | 83 | 5.7 | 93 | 5.5 | 7 | 1900-01-04 09:36
4 | 5.4 | 14 | 5.4 | 24 | 5.6 | 34 | 5.1 | 44 | 5.3 | 54 | 5.4 | 64 | 5.3 | 74 | 5.4 | 84 | 5.7 | 94 | 5.5 | 8 | 1900-01-04 07:12
5 | 5.4 | 15 | 5.4 | 25 | 5.5 | 35 | 5.4 | 45 | 5.3 | 55 | 5.6 | 65 | 5.6 | 75 | 5.4 | 85 | 5.5 | 95 | 5.4 | 9 | 1900-01-04 12:00
6 | 5.5 | 16 | 5.6 | 26 | 5.5 | 36 | 5.4 | 46 | 5.5 | 56 | 5.5 | 66 | 5.6 | 76 | 5.4 | 86 | 5.7 | 96 | 5.6 | 10 | 1900-01-04 12:00
7 | 5.4 | 17 | 5.4 | 27 | 5.6 | 37 | 5.5 | 47 | 5.4 | 57 | 5.6 | 67 | 5.6 | 77 | 5.4 | 87 | 5.5 | 97 | 5.6 | 11 | 1900-01-04 07:12
8 | 5.3 | 18 | 5.3 | 28 | 5.5 | 38 | 5.3 | 48 | 5.4 | 58 | 5.7 | 68 | 5.4 | 78 | 5.4 | 88 | 5.6 | 98 | 5.6 | 12 | 1900-01-04 14:24
9 | 5.5 | 19 | 5.3 | 29 | 5.7 | 39 | 5.9 | 49 | 5.4 | 59 | 5.6 | 69 | 5.2 | 79 | 5.5 | 89 | 5.6 | 99 | 5.4 | 13 | 1900-01-04 09:36
10 | 5.5 | 20 | 5.2 | 30 | 5.6 | 40 | 5.4 | 50 | 5.2 | 60 | 5.6 | 70 | 5.4 | 80 | 5.4 | 90 | 5.7 | 100 | 5.5 | 14 | 1900-01-04 09:36
#VALUE! | [19 empty] | 15 | 1900-01-04 09:36
[20 empty] | 16 | 1900-01-04 14:24
[20 empty] | 17 | 1900-01-04 09:36
[20 empty] | 18 | 1900-01-04 07:12
[20 empty] | 19 | 1900-01-04 07:12
分析评 价结论 | 过程性能指数PPK为2.12≥1.67，设备性能指数CMK=PPK=2.12≥1.67，符合要求； | [18 empty] | 20 | 1900-01-04 04:48
[20 empty] | 21 | 1900-01-04 19:12
[20 empty] | 22 | 1900-01-04 14:24
编制/日期 Compilation/Date |  |  |  |  | 项宏 |  | 2024年3月8日 |  |  | 审批/日期 Approval/Date |  |  |  | 崔真真 |  |  | 2024年3月8日 |  |  | 23 | 1900-01-04 14:24
表单编号：HLD/CF-04-041-032 Form No ：HLD/CF-04-041-032 | [13 empty] | 格式版次：第一版，第0次修改 Format edition: first edition, 0 revision | [5 empty] | 24 | 1900-01-04 14:24
[20 empty] | 25 | 1900-01-04 12:00
[20 empty] | 26 | 1900-01-04 12:00
[20 empty] | 27 | 1900-01-04 14:24
[20 empty] | 28 | 1900-01-04 12:00
[20 empty] | 29 | 1900-01-04 16:48
[20 empty] | 30 | 1900-01-04 14:24
[20 empty] | 31 | 1900-01-04 16:48
[20 empty] | 32 | 1900-01-04 12:00
[20 empty] | 33 | 1900-01-05 04:48
[20 empty] | 34 | 1900-01-04 02:24
[20 empty] | 35 | 1900-01-04 09:36
[20 empty] | 36 | 1900-01-04 09:36
[20 empty] | 37 | 1900-01-04 12:00
[20 empty] | 38 | 1900-01-04 07:12
[20 empty] | 39 | 1900-01-04 21:36
[20 empty] | 40 | 1900-01-04 09:36
[20 empty] | 41 | 1900-01-04 12:00
[20 empty] | 42 | 1900-01-04 07:12
[20 empty] | 43 | 1900-01-04 07:12
[20 empty] | 44 | 1900-01-04 07:12
[20 empty] | 45 | 1900-01-04 07:12
[20 empty] | 46 | 1900-01-04 12:00
[20 empty] | 47 | 1900-01-04 09:36
[20 empty] | 48 | 1900-01-04 09:36
[20 empty] | 49 | 1900-01-04 09:36
[20 empty] | 50 | 1900-01-04 04:48
[20 empty] | 51 | 1900-01-04 12:00
[20 empty] | 52 | 1900-01-04 09:36
[20 empty] | 53 | 1900-01-04 09:36
[20 empty] | 54 | 1900-01-04 09:36
[20 empty] | 55 | 1900-01-04 14:24
[20 empty] | 56 | 1900-01-04 12:00
[20 empty] | 57 | 1900-01-04 14:24
[20 empty] | 58 | 1900-01-04 16:48
[20 empty] | 59 | 1900-01-04 14:24
[20 empty] | 60 | 1900-01-04 14:24
[20 empty] | 61 | 1900-01-04 12:00
[20 empty] | 62 | 1900-01-04 12:00
[20 empty] | 63 | 1900-01-04 14:24
[20 empty] | 64 | 1900-01-04 07:12
[20 empty] | 65 | 1900-01-04 14:24
[20 empty] | 66 | 1900-01-04 14:24
[20 empty] | 67 | 1900-01-04 14:24
[20 empty] | 68 | 1900-01-04 09:36
[20 empty] | 69 | 1900-01-04 04:48
[20 empty] | 70 | 1900-01-04 09:36
[20 empty] | 71 | 1900-01-04 09:36
[20 empty] | 72 | 1900-01-04 14:24
[20 empty] | 73 | 1900-01-04 14:24
[20 empty] | 74 | 1900-01-04 09:36
[20 empty] | 75 | 1900-01-04 09:36
[20 empty] | 76 | 1900-01-04 09:36
[20 empty] | 77 | 1900-01-04 09:36
[20 empty] | 78 | 1900-01-04 09:36
[20 empty] | 79 | 1900-01-04 12:00
[20 empty] | 80 | 1900-01-04 09:36
[20 empty] | 81 | 1900-01-04 09:36
[20 empty] | 82 | 1900-01-04 12:00
[20 empty] | 83 | 1900-01-04 16:48
[20 empty] | 84 | 1900-01-04 16:48
[20 empty] | 85 | 1900-01-04 12:00
[20 empty] | 86 | 1900-01-04 16:48
[20 empty] | 87 | 1900-01-04 12:00
[20 empty] | 88 | 1900-01-04 14:24
[20 empty] | 89 | 1900-01-04 14:24
[20 empty] | 90 | 1900-01-04 16:48
[20 empty] | 91 | 1900-01-04 12:00
[20 empty] | 92 | 1900-01-04 16:48
[20 empty] | 93 | 1900-01-04 12:00
[20 empty] | 94 | 1900-01-04 12:00
[20 empty] | 95 | 1900-01-04 09:36
[20 empty] | 96 | 1900-01-04 14:24
[20 empty] | 97 | 1900-01-04 14:24
[20 empty] | 98 | 1900-01-04 14:24
[20 empty] | 99 | 1900-01-04 09:36
[20 empty] | 100 | 1900-01-04 12:00

## DR (2)
密级：内部公开，对外保密★；保存期限：长期
浙江海利得新材料股份有限公司 | [6 empty] | RN.：HLD/CF-04-131-018；V1.1
帘子布事业部 | [5 empty] | Dimensional Report | [5 empty] | Measurement Date: |  | 2024-03-08
SUPPLIER NAME: |  |  |  | Zhejiang Hailide New Material Co.,Ltd |  |  |  | PART NUMBER: |  |  | PH25657-2800dtex/432f
SUPPLIER ID NUMBER: |  |  |  | - |  |  |  | DRAWING NUMBER: |  |  | -
PART BATCH NUMBER: |  |  |  | H 202403 |  |  |  | PART NAME: |  |  | PH25657-2800dtex/432f
MOLD CAVITY NUMBER: |  |  |  | Line H
REMARKS:
NO. | DIMENSION NUMBERS | DIMENSION / SPECIFICATION |  |  |  | SC/CC | MEASUREMENT METHOD/GAGE | SUPPLIER MEASUREMENT RESULTS |  |  |  |  | JUDGEMENT |  | REMARKS | 线密度 | 断裂强力 | 断裂强度 | 断裂伸长率 | 中间伸长 | 干热收缩率 | 网络度 | 含油率
|  | SPECIFICATION |  | UPPER TOLERANCES | LOWER TOLERANCES |  |  | 1 | 2 | 3 | 4 | 5 | OK | NOT OK |  | 2895 |  | 8.51 | 20.3 | 11.1 | 5.4 | 7 | 0.75
1 | Material | PA66 |  |  |  | CC | —— | PA66 |  |  |  |  | OK |  |  | 2880.5 |  | 8.74 | 19.8 | 11 | 5.3 | 8 | 0.68
2 | Linear density | 2880±30 | dtex | 2910 | 2850 | SC | Measuring Reel& Balance | 2895 | 2880.5 | 2901.5 | 2905.5 | 2899.5 | OK |  |  | 2901.5 |  | 8.52 | 20.9 | 11.2 | 5.3 | 6 | 0.62
3 | Breaking strength | ≥245.0 | N | - | 245 | CC | Strength Tester | 246.3645 | 251.7557 | 247.2078 | 251.0352 | 249.647 | OK |  |  | 2905.5 |  | 8.64 | 20.3 | 11.3 | 5.2 | 7 | 0.8
4 | Tenacity | ≥8.50 | cN/dtex | - | 8.5 |  | Strength Tester | 8.51 | 8.74 | 8.52 | 8.64 | 8.61 | OK |  |  | 2899.5 |  | 8.61 | 20.1 | 11 | 5.8 | 8.5 | 0.8
5 | Breaking@Elongation | 20.0±3.0 | % | 23 | 17 | CC | Strength Tester | 20.3 | 19.8 | 20.9 | 20.3 | 20.1 | OK
6 | E.@4.7CN/dtex Load | 11.0±1.5 | % | 12.5 | 9.5 |  | Strength Tester | 11.1 | 11 | 11.2 | 11.3 | 11 | OK
7 | Hot Air Shrinkage | 6.2±1.5 | % | 7.7 | 4.7 | SC | HAS Tester | 5.4 | 5.3 | 5.3 | 5.2 | 5.8 | OK
8 | Intermingle | 6.0±3.0 | nodes/m | 9 | 3 |  | Needle | 7 | 8 | 6 | 7 | 8.5 | OK
9 | Oil pick up | 0.90±0.30 | % | 1.2 | 0.6 |  | NMR Tester | 0.75 | 0.68 | 0.62 | 0.8 | 0.8 | OK
11 | Mass | 5.34±0.15 | kg | 5.49 | 5.19 |  | Electronic Scale | 5.39 | 5.43 | 5.41 | 5.38 | 5.42 | OK
12 | Bobbin length | 18500 |  |  |  |  | —— | - | - | - | - | - | -
13 | Bobbin Diam:d(outer) | ≤230 | mm | 230 | - |  | Ruler | 212 | 211.6 | 211.3 | 210.9 | 210.2 | OK
14 | Bobbin Stroke:h | 252±10 | mm | 262 | 242 |  | Vernier Caliper | 251.6 | 250.9 | 251.4 | 251.7 | 250.6 | OK
15 | Core Height: h | 300.00+0.2/-0.1 | mm | 300.2 | 299.9 |  | Vernier Caliper | 300 | 300.1 | 300 | 300.1 | 300.1 | OK
16 | Core Diam: d (inner) | 94.00+0.2/-0.1 | mm | 94.2 | 93.9 |  | Vernier Caliper | 94.1 | 94.1 | 94 | 94 | 94.1 | OK
17 | Core Diam: d (outer) | 106.00+0.2/-0.1 | mm | 106.2 | 105.9 |  | Vernier Caliper | 106 | 106.1 | 106 | 106.2 | 106.1 | OK
18 | Core Color | Grey&White |  |  |  |  | Visual inspection | Grey&White |  |  |  |  | OK
Supplier Comments: |  |  | Qualified |  |  |  |  | Supplier Information
[8 empty] | Approved by:Crystal Cui |  |  |  | Title:Quality manager
Comments(For customer use only):
[8 empty] | Prepared by／Date: Deva Xiang |  |  |  | 2024-03-08
OTS
PPAP
EC
Other

## 4.06 (2)
密级：秘密★★，未经允许不可查看；保存期限：长期
设计验证报告 Design verification report
序号NO.：4.06
新产品名称 The name of the new product | 大块金用工业长丝-帘子布事业部PH25657 Nylon 66 tire cord fabric industrial yarn-Tire cord fabric Department PH25657 |  |  | 新产品批号和规格 Batch number and specification of new products |  | PH25657-2800dtex/432f
顾客名称 The customer name | 帘子布事业部 |  |  | 日期 Date |  | 2024-03-08
项目目标 project objective | 指标 target |  |  | 指标完成情况 index achieving status |  |  | 统计时间 statistical time
1.日程安排 | 2023年8月完成试样 |  |  | 2023.8.27完成样件生产 |  |  | 第二阶段结束
2.过程能力 | CC/SC项PPK≥1.67或CPK≥1.67 （当数据符合正态分布且稳定时看CPK，当数据不符合正态分布或不稳定时看PPK） |  |  |  | Ppk | Cpk | 第二阶段、第四阶段结束
|  |  |  | 线密度 Linear Density | 2.02 | -
|  |  |  | 断裂强力 Breaking Strength | 1.72 | -
|  |  |  | 断裂伸长率 Breaking Elongation Ratio | - | 1.74
|  |  |  | 干热收缩率（177℃×2min×0.05cN/dtex) Shrinkage in Hot Air | 2.12 | -
3.开发成本 | 成本控制与其他尼龙66工业长丝产品类似 |  |  | 信息涉密，见财务报告 |  |  | 第四阶段结束
4.生产率 | ≥0.9吨/天/位 |  |  | 大约0.91吨/天/位 |  |  | 第四阶段结束
5.产品符合性（CC/SC项，其余一般特性见《立项报告》）： | 线密度 Linear Density | 2880±30 | dtex | 符合，见全尺寸测试报告 |  |  | 第二阶段、第四阶段结束
| 断裂强力 Breaking Strength | ≥245.0 | N |  |  |  | 第二阶段、第四阶段结束
| 断裂伸长率 Breaking Elongation Ratio | 20.0±3.0 | % |  |  |  | 第二阶段、第四阶段结束
| 干热收缩率（177℃×2min×0.05cN/dtex) Shrinkage in Hot Air | 6.2±1.5 | % |  |  |  | 第二阶段、第四阶段结束 |  | 2023.12.23~2024.2.13
6.可靠性及质量目标 | 优等率≥90% |  |  | 97.4% |  |  | 第四阶段结束 | 总 | 86700.9
7.APQP指标 | 见项目计划 |  |  | 均按时完成，见《新产品APQP开发计划》 |  |  | 每个阶段结束时 | AA | 84471.74
备注：附产品测试COA、全尺寸测试报告 | [7 empty] | 优等率 | 97.43%
编制/日期 Compilation/Date |  |  |  | 审批/日期 Approval/Date
表单编号：HLD/CF-04-041-050 Form No：HLD/CF-04-041-050 |  |  |  |  | 格式版次：第一版，第0次修改 Format edition: first edition, 0 revision

## 3.01
密级：秘密★★，未经允许不可查看；保存期限：长期
设计评审/验证/确认记录 Design review/validation/validation records
序号NO.：3.01
新产品名称 The name of the new product | 大块金用工业长丝-帘子布事业部PH25657 Nylon 66 tire cord fabric industrial yarn-Tire cord fabric Department PH25657 |  |  | 新产品规格/型号 Batch number and specification of new products | PH25657-2800dtex/432f
顾 客 名 称 The customer name | 帘子布事业部 |  |  | 日期 Date | 2024年5月28日
评审项目 Review project | □设计开发输入 □产品设计输入 □ 可制造性 □ 产品设计输出 █ 过程设计输入 □ 过程设计输出 □安全投产输出 □ 量产输出
评审内容及记录Review contents and records | 评审项目 |  |  | 评审内容 |  | 评审结论
| 特殊特性等产品规范 | 详见《产品技术规范》 |  | 是否充分？ 是否适宜？ 要求是否完整？ 要求是否清楚？ 所有要求是否没有相矛盾？ |  | □通过 □存在问题 □通过 □存在问题 □通过 □存在问题 □通过 □存在问题 □通过 □存在问题
| 开发目标 | 详见《设计开发任务书》 |  | 是否充分？ 是否适宜？ 要求是否完整？ 要求是否清楚？ 所有要求是否没有相矛盾？ |  | □通过 □存在问题 □通过 □存在问题 □通过 □存在问题 □通过 □存在问题 □通过 □存在问题
| 替代方案 | 越南尼龙生产线可做F、H线的替代生产线 |  | 是否充分？ 是否适宜？ 要求是否完整？ 要求是否清楚？ 所有要求是否没有相矛盾？ |  | □通过 □存在问题 □通过 □存在问题 □通过 □存在问题 □通过 □存在问题 □通过 □存在问题
| 顾客要求或其它设计要求 | 客户无特殊要求，具体性能要求见立项报告 |  | 是否充分？ 是否适宜？ 要求是否完整？ 要求是否清楚？ 所有要求是否没有相矛盾？ |  | □通过 □存在问题 □通过 □存在问题 □通过 □存在问题 □通过 □存在问题 □通过 □存在问题
| 以往的开发经验 | 涤纶高模低缩产品设计经验、尼龙工业长丝同类产品设计经验 |  | 是否充分？ 是否适宜？ 要求是否完整？ 要求是否清楚？ 所有要求是否没有相矛盾？ |  | □通过 □存在问题 □通过 □存在问题 □通过 □存在问题 □通过 □存在问题 □通过 □存在问题
| 新材料 | 无 |  | 是否充分？ 是否适宜？ 要求是否完整？ 要求是否清楚？ 所有要求是否没有相矛盾？ |  | □通过 □存在问题 □通过 □存在问题 □通过 □存在问题 □通过 □存在问题 □通过 □存在问题
| 产品搬运及人体工学的要求 | 成品搬运叉车搬运，包装方式设计时需要托盘 |  | 是否充分？ 是否适宜？ 要求是否完整？ 要求是否清楚？ 所有要求是否没有相矛盾？ |  | □通过 □存在问题 □通过 □存在问题 □通过 □存在问题 □通过 □存在问题 □通过 □存在问题
| 制造与装配设计 | 可制造性：产品毛丝按照尼龙工业长丝标准管控；可装配性：丝筒外径≤230mm |  | 是否充分？ 是否适宜？ 要求是否完整？ 要求是否清楚？ 所有要求是否没有相矛盾？ |  | □通过 □存在问题 □通过 □存在问题 □通过 □存在问题 □通过 □存在问题 □通过 □存在问题
| 防错 | 毛丝检测设计毛丝检测仪，防止毛丝多的产品流出 |  | 是否充分？ 是否适宜？ 要求是否完整？ 要求是否清楚？ 所有要求是否没有相矛盾？ |  | □通过 □存在问题 □通过 □存在问题 □通过 □存在问题 □通过 □存在问题 □通过 □存在问题
包装设计扫描枪，防止产品混装
评审结果 The results of the | 过程设计输入完整、清楚，满足产品过程设计的目的，评审通过。
评审人员会签 The judges will countersign
编制/日期Compilation/Date |  |  |  | 审批/日期 Approval/Date
表单编号：HLD/CF-04-041-008 Form No：HLD/CF-04-041-008 |  |  |  |  | 格式版次：第一版，第2次修改 Format edition: first edition, 2 revision

## 3.02 (2023.12.22)
密级：秘密★★，未经允许不可查看；保存期限：长期
产品包装标准及规范 Product packaging standards and specifications
序号NO.：3.02
新产品名称 The name of the new product |  | 大块金用工业长丝-帘子布事业部PH25657 Nylon 66 tire cord fabric industrial yarn-Tire cord fabric Department PH25657 |  | 新产品规格/型号 Batch number and specification of new products | PH25657-2800dtex/432f
顾 客 名 称 The customer name |  | 帘子布事业部 |  | 日期 Date | 2023年12月22日
顾客包装要求：Customer's packing requirements
18小孔蜂窝板缠绕包装(新）
QD/HLD-04-01-06《包装标准》 ,包装标准号 FY-213 QD/HLD-04-01-06 《Operation Instruction for Packaging》，The number of Operation Instruction for Packaging FY-213
顾客要求装箱标准： Packing standards required by customers:
运输路线及方式Transportation route and mode | 车运/海运
备 注 note
编制/日期Compilation/Date |  |  |  | 审批/日期 Approval/Date
表单编号： HLD/CF-04-041-029 Form No. : HLD/CF-04-041-029 |  |  |  |  | 格式版次：第一版，第0次修改 Format edition: first edition, 0 revision

## 3.02
密级：秘密★★，未经允许不可查看；保存期限：长期
产品包装标准及规范 Product packaging standards and specifications
序号NO.：3.02
新产品名称 The name of the new product |  | 大块金用工业长丝-帘子布事业部PH25657 Nylon 66 tire cord fabric industrial yarn-Tire cord fabric Department PH25657 |  | 新产品规格/型号 Batch number and specification of new products | PH25657-2800dtex/432f
顾 客 名 称 The customer name |  | 帘子布事业部 |  | 日期 Date | 2024年5月28日
顾客包装要求：Customer's packing requirements
18小孔蜂窝板缠绕包装(新）
QD/HLD-04-01-06《包装标准》 ,包装标准号 FY-213 QD/HLD-04-01-06 《Operation Instruction for Packaging》，The number of Operation Instruction for Packaging FY-213
顾客要求装箱标准： Packing standards required by customers:
运输路线及方式Transportation route and mode | 车运/海运
备 注 note
编制/日期Compilation/Date |  |  |  | 审批/日期 Approval/Date
表单编号： HLD/CF-04-041-029 Form No. : HLD/CF-04-041-029 |  |  |  |  | 格式版次：第一版，第0次修改 Format edition: first edition, 0 revision

## 3.02 (2025.5.6变更)
密级：秘密★★，未经允许不可查看；保存期限：长期
产品包装标准及规范 Product packaging standards and specifications
序号NO.：3.02
新产品名称 The name of the new product |  | 大块金用工业长丝-帘子布事业部PH25657 Nylon 66 tire cord fabric industrial yarn-Tire cord fabric Department PH25657 |  | 新产品规格/型号 Batch number and specification of new products | PH25657-2800dtex/432f
顾 客 名 称 The customer name |  | 帘子布事业部 |  | 日期 Date | 2025年5月6日
顾客包装要求：Customer's packing requirements
18小孔蜂窝板缠绕包装(片底片盖）
QD/HLD-04-01-06《包装标准》 ,包装标准号 FY-269 QD/HLD-04-01-06 《Operation Instruction for Packaging》，The number of Operation Instruction for Packaging FY-269
顾客要求装箱标准： Packing standards required by customers:
运输路线及方式Transportation route and mode | 车运/海运
备 注 note
编制/日期Compilation/Date |  |  |  | 审批/日期 Approval/Date
表单编号： HLD/CF-04-041-029 Form No. : HLD/CF-04-041-029 |  |  |  |  | 格式版次：第一版，第0次修改 Format edition: first edition, 0 revision

## 3.03
密级：秘密★★，未经允许不可查看；保存期限：长期
产品/过程质量体系检查表 Product/process quality system checklist
序号NO.：3.03
新产品名称 The name of the new product |  | 大块金用工业长丝-帘子布事业部PH25657 Nylon 66 tire cord fabric industrial yarn-Tire cord fabric Department PH25657 |  |  |  | 新产品规格/型号 Batch number and specification of new products | PH25657-2800dtex/432f
顾 客 名 称 The customer name |  | 帘子布事业部 |  |  |  | 日期 Date | 2024年5月29日
序号 STT | 问 题 The problem |  |  | 是 Yes | 否 No | 所要求的意见 / 措施Comments/measures requested |  |  | 负责人person in charge | 完成日期Completion date
1 | 在制定或协调控制计划时是否需要顾客质量保证或产品工程部门的帮助？Do you need the help of customer quality assurance or product engineering departments when formulating or coordinating control plans?
2 | 公司是否已确定谁将作为与顾客的质量联络人？Has the company determined who will be the quality liaison with customers?
3 | 公司是否已确定谁将作为与公司内部的质量联络人？Has the company determined who will be the quality liaison with the company?
4 | 是否已使用IATF16949质量体系评定对质量体系进行了评审？Has the quality system been reviewed using IATF16949 quality system assessment?
以下方面是否已明确足够的人员：Has sufficient personnel been identified in the following areas:
5 | ● 控制计划要求？
6 | ● 性能指标检验？
7 | ● 外观检验？
8 | ● 问题解决的分析？
是否具有含有如下内容的文件化培训计划：Is there a documented training plan with the following contents:
9 | ● 包括所有的雇员？
10 | ● 列出被培训人员名单？
11 | ● 提出培训时间进度？
对以下方面是否已完成培训：Has the training been completed for:
12 | ● 统计过程控制？
13 | ● 能力研究？
14 | ● 问题的解决？
15 | ● 防错？
16 | ● 被识别的其它项目？
17 | 对每一个控制计划来说非常关键的操作是否都提供过程指导书？
18 | 每一个操作上是否都具备标准的操作人员指导书？
19 | 操作人员 / 小组领导人员是否参与了标准的操作人员指导书制定工作？
检验指导书是否包括以下内容：Does the inspection instruction include the following content:
20 | ● 容易理解的工程性能规范？
21 | ● 试验频率？
22 | ● 样本容量？
23 | ● 反应计划？
24 | ● 文件化？
目测辅具 Visual aids
25 | ● 是否容易理解？ |  |  |  |  | 无辅具
26 | ● 是否适用？ |  |  |  |  | 无辅具
目测辅具（续上页） Visual inspection aids (continued from previous page)
27 | ● 可接近性？ |  |  |  |  | 无辅具
28 | ● 是否被批准？ |  |  |  |  | 无辅具
29 | ● 注明日期并是现行的？ |  |  |  |  | 无辅具
30 | 对于统计控制图表，是否有实施、维护和制定的程序？
31 | 是否有一适当的、有效的根本原因分析系统？
32 | 是否已规定将最新的图样和规范置于检测点？
33 | 记录检验结果的合格人员是否具有表格/记录本？
在监控作业点是否提供地方放置下列物品：Place the following items in the monitoring operation point:
34 | ● 检测量具？
35 | ● 量具指导书？
36 | ● 参考样品？
37 | ● 检验记录本？
38 | 对量具和试验设备是否提供证明和定期校准？
所要求的测量系统能力研究是否已完成：Has the required measurement system capability study been completed:
39 | 完成？
40 | 可接受？
41 | 当提供所有零件初始和现行的全尺寸数据时，全尺寸检验的设备和设施是否充足？
是否有进货产品控制程序，以明确：Is there a control procedure for purchased products to clarify:
42 | ● 被检验的特性？
43 | ● 检验频率？
44 | ● 样本容量？
45 | ● 批准产品的指定位置？
46 | ● 对不符合产品的处理？
47 | 是否有识别、隔离和控制不符合产品以防止装运出厂的程序？
48 | 是否具有返工/返修程序？ |  |  | NA
49 | 是否具有返修/返工材料再验证的程序？ |  |  | NA
50 | 是否有合适的批次追溯性系统？
51 | 是否计划并实施了对出厂产品的定期审核？
52 | 是否计划并实施了对质量体系的定期评审？
53 | 顾客是否已批准了包装规范？
编制/日期Compilation/Date |  |  |  | 审批/日期 Approval/Date
表单编号：HLD/CF-04-041-021 Form No. : HLD/CF-04-041-021 | [7 empty] | 格式版次：第一版，第1次修改 Format edition: first edition, 1 revision

## 3.04
密级：秘密★★，未经允许不可查看；保存期限：长期
车间平面布置图 Workshop floor plan
序号NO.：3.04
新产品名称 The name of the new product | 大块金用工业长丝-帘子布事业部PH25657 Nylon 66 tire cord fabric industrial yarn-Tire cord fabric Department PH25657 |  | 新产品规格/型号 Batch number and specification of new products | PH25657-2800dtex/432f
顾 客 名 称 The customer name | 帘子布事业部 |  | 日期 Date | 2024年5月29日
编制/日期 Compilation/Date |  |  | 审批/日期 Approval/Date
表单编号：HLD/CF-04-041-022 Form No：HLD/CF-04-041-022 |  |  |  | 格式版次：第一版，第1次修改 Format edition: first edition, 1 revision

## 3.05
密级：秘密★★，未经允许不可查看；保存期限：长期
过程流程图 Process flow Chart
序号NO.：3.05
新产品名称 The name of the new product |  | 大块金用工业长丝-帘子布事业部PH25657 Nylon 66 tire cord fabric industrial yarn-Tire cord fabric Department PH25657 |  |  |  |  | 新产品批号和规格 Batch number and specification of new products | PH25657-2800dtex/432f | 顾 客 名 称 The customer name |  | 帘子布事业部
编制 Preparde by |  | 于淼 Yu Miao |  |  |  |  | 批准 Appoved by | 顾锋 Gu Feng | 日期(初稿) Date(First Draft) |  | 2024年5月30日
生产线 production line |  | F、H |  |  |  | 产品类别：尼龙66工业长丝 Part Category：Nylon 66 industrial yarn
工位名称 Process Name | 步骤 Step | 制造 manufacture | 移动 Moving | 放置 Placing | 检查 Checking | 操作说明 Illumination of Operation |  |  | 产品特殊特性 Key Product Characteristics |  | 过程特殊特性 Key Control Characteristics
[9 empty] | 项目Projects | 级别Levels | 项目Projects | 级别levels
投料 Feeding | PA661100 |  |  |  |  | 将从仓库领取的尼龙66切片投料至大料仓 Feed the nylon 66 chips collected from the warehouse into the large silo
切片输送 PET chip transport | PA661200 |  |  |  |  | 使用氮气将尼龙66切片从大料仓输送至纺丝料仓 The nylon 66 chips are conveyed from the buffer silo to the spinning silo using nitrogen
切片存储 Storage of Nylon 66 chips | PA661300 |  |  |  |  | 尼龙66切片在纺丝料仓中存储 Nylon 66 chips are stored in the chip spinning silo
螺杆熔融 Melton by screw | PA661400 |  |  |  |  | 纺丝料斗中的高粘度切片，在重力作用下进入螺杆熔融挤出 The viscosified chips will be fed into the scew for melting.
熔体计量 Melt metering | PA661500 |  |  |  |  | 螺杆挤出后的熔体经过熔体分配管通过计量泵精确计量 The melt of polymer extruded by srew, then be measured and transported by the metering pump |  |  | 线密度 Linear density | SC | 计量泵转速 Rotating speed of Metering pump | SC
喷丝 spinning | PA661600 |  |  |  |  | 计量后的熔体通过组件喷出丝束 The measured melt will be extruded into the spinining pack and form into the fresh born yarn.
冷却成型 cooling and molding | PA661700 |  |  |  |  | 熔体丝束通过加热罩、缓冷装置和冷却风，固化成初生丝束 The yarn go through the heating hood and quenching air to modify the initial properties of new born yarn. |  |  | 断裂伸长 Breaking elongation ratio | CC | 加热罩温度 Heating hood temperature 侧吹风温度 Lateral air temperature | CC
上油 Adding oil | PA661800 |  |  |  |  | 通过上油轮将纺丝油剂吸附至丝束表面上 Apply the spin finish onto the surface of yarn by kiss roller.
拉伸定型 stretching and sizing | PA661900 |  |  |  |  | 上油后的丝束经罗拉多级拉伸和热定型，以达到设计物性性能 The oiled yarn will be stretched and sized by serveral pairs of roller, to make the yarn get the certain physical properties. |  |  | 断裂强力 Breaking strength | CC | 罗拉速度 Speed of roller | CC
[9 empty] | 干热收缩率 Shrinkage in Hot Air | SC | 罗拉温度 Temperature of roller | SC
上网络 Adding intermingle | PA662000 |  |  |  |  | 拉伸和定型后的丝束，经网络器和压空的作用获得网络节点 The streched and sized yarn will be insert into the air-jet device for making the entanglement.
毛丝检测 Detection of the broken filament | PA662100 |  |  |  |  | 丝束经过毛丝检测仪在线记录毛丝个数 Use the online broken filament detector to examine the quantity of broken filament of the bobbin.
卷绕 Winding | PA662200 |  |  |  |  | 用规定颜色的纸管将丝束通过卷绕机卷绕成一定卷重的丝筒 The winder will take up yarn onto the paper core which has specific color requirement.
落丝 Doffing | PA662300 |  |  |  |  | 把卷绕完成的丝筒根据不同毛丝等级按规定摆放到相应丝车上，并贴好小标签Separate the finished bobbins according to the criterion of broken filament, label the bobbin according accordingly, then load the bobbins onto the different trolley respectively.
剥丝 Stripping | PA662400 |  |  |  |  | 抽吸丝饼表层丝，剥丝完成后打结 Peel off the surface yarn which may has quality risk, and tie a knot.
检验 Inspection | PA662500 |  |  |  |  | 对丝筒物性抽检，外观全检，并根据检验结果定等 Make the physical properties inspection and apperance inspection for the finished bobbins, then grading these finished bobbins according to the specific quality criterion. |  |  | 线密度 Linear density | SC
[9 empty] | 断裂伸长 Breaking elongation ratio | CC
[9 empty] | 断裂强力 Breaking strength | CC
[9 empty] | 干热收缩率 Shrinkage in Hot Air | SC
包装 Packing | PA662600 |  |  |  |  | 根据生产通知单和包装标准进行丝饼二维码扫描、丝饼装箱打包并称重Scan QR code of bobbin and pack up the bobbin according to the packing standard and produciton order, then weight them.
入库 Warehousing | PA662700 |  |  |  |  | 将包装好的产品用叉车运送至仓库指定区域 Transport the packaged goods to the designated area of the warehouse.
交付 Deliver | PA662800 |  |  |  |  | 根据销售订单对已入库产品进行装车交付 According to the sales order, load and deliver the warehousing products
注：CC代表关键特性，SC代表重要特性。 Noted:CC represent critcal characters,SC represent significant characters.

## 3.06
密级：秘密★★，未经允许不可查看；保存期限：长期
过程流程图检查表 Checklist for process flow chart
序号NO.：3.06
新产品名称 The name of the new product |  | 大块金用工业长丝-帘子布事业部PH25657 Nylon 66 tire cord fabric industrial yarn-Tire cord fabric Department PH25657 |  |  | 新产品批号和规格 Batch number and specification of new products |  | PH25657-2800dtex/432f
顾客名称 The customer name |  | 帘子布事业部 |  |  | 日期 Date |  | 2024年5月30日
序号 STT | 问题 The problem |  |  | 是 Yes | 否 No | 所要求的意见/措施 Comments/measures requested |  | 负责部门/负责人Responsible for the department/person in charge | 完成日期Completion date
1 | 流程图是否说明了生产和检测岗位的顺序？Does the flow chart show the sequence of production and inspection positions?
2 | 是否具备所有合适的FMEA（DFMEA，PFMEA），并用来协助制定过程流程图？Are all suitable FMEA (DFMEA, PFMEA) available and used to assist in the development of process flow diagrams?
3 | 流程图是否与控制计划中的产品和过程检查相符？Does the flow chart conform to the product and process inspections in the control plan?
4 | 流程图是否描述了怎样移动产品，如：丝车等？Does the flow chart describe how to move products, such as silk carts?
5 | 该过程是否考虑了拉动生产系统/最优化？Does the process consider pulling the production system/optimization?
6 | 对产品和/或生产过程中的特殊特性是否已被识别？Have the special characteristics of the product and/or production process been identified?
7 | 过程流程图中是否包括了所有的相关生产流程，以及过程描述是否合理？Does the process flow chart include all related production processes, and is the process description reasonable?
编制/日期Compilation/Date |  |  |  | 审批/日期 Approval/Date
表单编号：HLD/CF-04-041-023 Form No. : HLD/CF-04-041-023 | [7 empty] | 格式版次：第一版，第1次修改 Format edition: first edition, 1 revision

## 3.07
密级：秘密★★，未经允许不可查看；保存期限：长期
特性矩阵图 Characteristic matrix diagram
序号NO.：3.07
新产品名称 The name of the new product |  | 大块金用工业长丝-帘子布事业部PH25657 Nylon 66 tire cord fabric industrial yarn-Tire cord fabric Department PH25657 | [7 empty] | 新产品批号和规格 Batch number and specification of new products |  |  |  | PH25657-2800dtex/432f
顾 客 名 称 The customer name |  | 帘子布事业部 | [7 empty] | 成立日期 Date of Establishment |  |  |  | 2024年5月31日
特性符合 | 特性项 | 规格/公差 |  | 控制方法 | 过程编号/项目 Process number/project
[5 empty] | PA661100 | PA661200 | PA661300 | PA661400 | PA661500 | PA661600 | PA661700 | PA661800 | PA661900 | PA662000 | PA662100 | PA662200 | PA662300 | PA662400 | PA662500 | PA662600 | PA662700 | PA662800
[5 empty] | 投料 | 切片输送 | 切片储存 | 螺杆熔融 | 熔体计量 | 喷丝 | 冷却成型 | 上油 | 拉伸定型 | 上网络 | 毛丝检测 | 卷绕 | 落丝 | 剥丝 | 检验 | 包装 | 入库 | 交付
SC | 线密度 | 2880±30 | dtex | SPC控制 | — | — | — | — | A | — | — | — | — | — | — | — | — | — | — | — | — | —
CC | 断裂强力 | ≥245.0 | N | SPC控制 | — | — | — | — | — | — | — | — | A | — | — | — | — | — | — | — | — | —
CC | 断裂伸长率 | 20.0±3.0 | % | SPC控制 | — | — | — | — | — | — | A | — | — | — | — | — | — | — | — | — | — | —
SC | 干热收缩率 | 6.2±1.5 | % | SPC控制 | — | — | — | — | — | — | — | — | A | — | — | — | — | — | — | — | — | —
— | 含油率 | 0.90±0.30 | % | SPC控制 | — | — | — | — | — | — | — | A | — | — | — | — | — | — | — | — | — | —
— | 网络度 | 6.0±3.0 | nodes/m | SPC控制 | — | — | — | — | — | — | — | — | — | A | — | — | — | — | — | — | — | —
备注：CC 表示关键特性；SC 表示重要特性；其他表示一般特性。Note: CC represents key features; SC represents important characteristics; Others represent general features.
工序与特性的关系可以用以下符号表示：The relationship between processes and characteristics can be represented by the following symbols:
A---生产过程中对制品特性影响大的操作；A-- Operations that have A great impact on product characteristics in the production process;
B---虽然对制品影响不大，但存在可能在以后的检查工作中发生不良品增加隐患的作业；B-- Although it has little impact on the products, there are some operations that may produce defective products and increase hidden dangers in the future inspection work;
编制/日期 Compilation/Date | [8 empty] | 审批/日期 Approval/Date
表单编号：HLD/CF-04-041-026 Form No. : HLD/CF-04-041-026 | [15 empty] | 格式版次：第一版，第1次修改 Format edition: first edition, 1 revision

## 3.08
密级：秘密★★，未经允许不可查看
潜在失效模式及后果分析——尼龙66工业长丝 PFMEA-Nylon 66 industrial yarn
序号NO.：3.08
步骤1：策划与准备 Step 1: Plan and prepare
公司名称： Company name: | [6 empty] | 浙江海利得新材料股份有限公司 Zhejiang Hailide New Material Co.,Ltd. |  |  |  | 项目： Project: |  |  | PH25657-2800dtex/432f |  |  |  | PFMEA ID 编号： PFMEA ID No.: | [5 empty] | HLD/CF-03-041-253
制造地址： Manufacturing address: | [6 empty] | 浙江省海宁市经编产业园18号 18 Warp Knitting Industrial Park, Haining City, Zhejiang Province |  |  |  | PFMEA开始时间： PFMEA start time: |  |  | 2024年6月1日 |  |  |  | 版次： Edition: | [5 empty] | 第一版，第0次修改 First edition, Revision 0
顾客名称： Customer Name: | [6 empty] | 帘子布事业部 |  |  |  | PFMEA修订时间： PFMEA revision time: |  |  | / |  |  |  | 过程责任人： Process owner: | [5 empty] | 顾锋 Gu Feng
车型/项目： Model/Project: | [6 empty] | 尼龙66轮胎帘子布用工业长丝-帘子布事业部PH25657 Nylon 66 tire cord fabric industrial yarn-Tire cord fabric Department PH25657 |  |  |  | 跨职能团队： Cross-functional team: |  |  | 顾锋、顾钰炜、谢明智、俞锋、宋琴、熊初珍、叶莉莎、冯梦婷、崔真真、蒋佳贤、马俞锋、谢陈龙、朱翌熹
| 持续改善 | 步骤2：结构分析 Step 2: Structural analysis |  |  |  | 步骤3：功能分析 Step 3: Functional analysis |  |  | 步骤4：失效分析 Step 4: Failure analysis |  |  |  | 步骤5：风险分析 Step 5: Risk analysis | [5 empty] | 步骤6：优化 Step 6: Optimize
问题# Problem# | 历史 变更授权 (适用时) (这一类是可选项) History /Change authorization (where applicable) (This category is optional) | 1.过程项 系统，子系统，零件要素或过程名称 1. Procedure item Name of a system, subsystem, part element, or process | 2.过程步骤 工位编号和关注要素名称 2.过程步骤 2. Process steps Station number and name of element of concern |  | 3.过程工作要素 4M 3. Process work elements 4M | 1.过程项目功能 系统、子系统、零件要素或过程的功能 1.过程项的功能 1. Function of the process item The function of a system, subsystem, component element, or process | 2.过程步骤功能和产品特性 (量值为可选项) 2. Function of process steps and product characteristics (Quantity value is optional) | 3.过程工作要素功能和过程特性 3. Function and process characteristics of process work elements | 1.对上一较高级别要素和/或最终用户的失效影响（FE） 1. Impact of failure on a higher level factor and/or end user(FE) | FE严重度(S) FESeverity(S) | 2.关注要素的失效模式 (FM) 2. Focus on the failure modes of the elements(FM) | 3.下一级较低级别要素或特性的失效起因(FC) 3. Cause of failure of lower level elements or features(FC) | 对FC的当前预防性控制(PC) Current preventive control of FC(PC) | FC频度(O)FCOccurrence(O) | 对FC或FM的当前探测控制(DC) Current probe control for FC or FM(DC) | FC/FM探测度(D) FC/FM Detectivity(D) | PFMEA AP | 特殊特性 special characteristic | 预防措施 precautionary measures | 探测措施 Detection measure | 负责人姓名 Name of person in charge | 目标完成时间 Target completion time | 状态 State | 采取基于证据的措施 Take evidence-based measures | 完成时间 completion time | 更新严重度 Renewal severity | 更新发生度 Degree of regeneration | 更新探测度 Renewal detectability | PFMEA AP | 特殊特性 special characteristic | 备注 Noted
|  | 纺丝 Spinning | PA661100 | 投料 Feeding | 操作人员 operating personnel | 将增粘切片熔融、冷却、拉伸、卷绕后得到具有特定尺寸、物性、长度的卷装，交由客户用于纺织 After melting, cooling, stretching and winding the viscosified slice, a package with specific size, physical properties and length is obtained and handed over to the customer for textile | 将从仓库领取的尼龙66切片投料至大料仓 Feed the nylon 66 chips collected from the warehouse into the buffer silo | 原料牌号符合要求 Grade of raw material meets the requirements | 对后道工序：影响产品物性；下工厂：影响产品物性；最终用户：影响产品使用寿命；法律法规：无影响。 The following procedure: Affect the physical properties of products；Under the factory: affect the physical properties of products; End users: affect product performance and service life; Laws and regulations: No impact. | 5 | 影响产品物性 Affect the physical properties of products | 人员操作不当 Personnel malpractice | 作业指导书 Standard operation procedure 投料并记录 Feed and record | 3 | / | 10 | L
[8 empty] | 原料数量符合要求 The quantity of raw material meets the requirements | 对后道工序：输送管道堵料，造成纺丝断头、毛丝；下工厂：气囊布外观毛；最终用户：产品外观毛丝；法律法规：无影响。 The following procedure:Pipeline plugging, Cause the spinning broken yarn、broken filament；Under the factory: with more broken filaments in the apperance of the air bag fabric ; End users: product appearance filaments; Laws and regulations: No impact. | 4 | 输送管道堵料 Material blockage in transport pipes | 人员操作不当 Personnel malpractice | 作业指导书 Standard operation procedure | 3 | 料位显示 Material level display | 5 | L
[9 empty] | 对后道工序：断料，造成纺丝断头；下工厂：无影响；最终用户：无影响；法律法规：无影响。 The following procedure:Cut-off,Cause the spinning broken yarn; Under the factory: No impact.; End users: No impact; Laws and regulations: No impact. | 6 | 断料 Material shortage | 人员操作不当 Personnel malpractice | 作业指导书 Standard operation procedure | 3 | 料位显示 Material level display | 5 | L
|  |  | PA661200 | 切片输送 PET chip transport | 操作人员 operating personnel |  | 使用氮气将尼龙66切片从大料仓输送至纺丝料仓 The nylon 66 chips are conveyed from the buffer silo to the spinning silo using nitrogen | 输送压力符合要求 Delivery pressure meets the requirements | 对后道工序：输送管道堵料，造成纺丝断头、毛丝；下工厂：气囊布外观毛；最终用户：产品外观毛丝；法律法规：无影响。 The following procedure:Pipeline plugging, Cause the spinning broken yarn、broken filament；Under the factory: with more broken filaments in the apperance of the air bag fabric ; End users: product appearance filaments; Laws and regulations: No impact. | 4 | 输送管道堵料 Material blockage in transport pipes | 输送压力设置过高 Delivery pressure is set too high | 投料作业指导书 Feeding operation instructions | 3 | 仪表显示 Instrument display | 5 | L
[9 empty] | 对后道工序：断料，造成纺丝断头；下工厂：无影响；最终用户：无影响；法律法规：无影响。 The following procedure:Cut-off,Cause the spinning broken yarn; Under the factory: No impact.; End users: No impact; Laws and regulations: No impact. | 6 | 断料 Material shortage | 输送压力设置过低 Delivery pressure is set too low | 投料作业指导书 Feeding operation instructions | 3 | 仪表显示 Instrument display | 5 | L
[8 empty] | 喂料器回转速度符合要求 The feeding speed of the feeder meets the requirements | 对后道工序：输送管道堵料，造成纺丝断头、毛丝；下工厂：气囊布外观毛；最终用户：产品外观毛丝；法律法规：无影响。 The following procedure:Pipeline plugging, Cause the spinning broken yarn、broken filament；Under the factory: with more broken filaments in the apperance of the air bag fabric ; End users: product appearance filaments; Laws and regulations: No impact. | 4 | 输送管道堵料 Material blockage in transport pipes | 喂料器回转速度设置过高 The feeding speed of the feeder is set too high | 投料作业指导书 Feeding operation instructions | 3 | 仪表显示 Instrument display | 5 | L
[9 empty] | 对后道工序：断料，造成纺丝断头；下工厂：无影响；最终用户：无影响；法律法规：无影响。 The following procedure:Cut-off,Cause the spinning broken yarn; Under the factory: No impact.; End users: No impact; Laws and regulations: No impact. | 6 | 断料 Material shortage | 喂料器回转速度设置过低 The feeding speed of the feeder is set too low | 投料作业指导书 Feeding operation instructions | 3 | 仪表显示 Instrument display | 5 | L
[8 empty] | N2循环系统氧含量符合要求 The oxygen content of N2 circulation system meets the requirement | 对后道工序：产品发黄；下工厂：影响纺丝产品的色值；最终用户：影响产品色值；法律法规：无影响。 The following procedure: The product has turned yellow;Under the factory:It directly affects the color value of spinning products；End users: affects the product color； Laws and regulations: No impact. | 5 | 产品发黄 The product has turned yellow | 氧含量设置过高 The oxygen content of N2 circulation system set too high | 公用工程工艺标准 Technological standard | 3 | 仪表显示 Instrument display | 5 | L
[8 empty] | N2 循环系统露点符合要求 The dew point of N2 circulation system meets the requirements | 对后道工序：纺丝熔融过程中的水解反应加剧；下工厂：影响产品质量和可纺性 ；最终用户：产品外观毛丝；法律法规：无影响。 The following procedure:The hydrolysis reaction during the spinning melting process intensifies;Under the factory:affect the quality and spinnability of the product; End users: product appearance filaments; Laws and regulations: No impact. | 5 | 水含量高 High water content | 露点设置过高 The dew point of N2 circulation system set too high | 公用工程工艺标准 Technological standard | 3 | 仪表显示 Instrument display | 5 | L
|  | 纺丝 Spinning | PA661200 | 切片输送 PET chip transport | 罗茨风机 Roots blower | 将增粘切片熔融、冷却、拉伸、卷绕后得到具有特定尺寸、物性、长度的卷装，交由客户用于纺织 After melting, cooling, stretching and winding the viscosified slice, a package with specific size, physical properties and length is obtained and handed over to the customer for textile | 使用氮气将尼龙66切片从大料仓输送至纺丝料仓 The nylon 66 chips are conveyed from the buffer silo to the spinning silo using nitrogen | 输送压力符合要求 Delivery pressure meets the requirements | 对后道工序：有堵料风险；下工厂：纺丝断头、产品毛丝；最终用户：产品外观毛丝；法律法规：无影响。 The following procedure: Risk of plugging；Under the factory: The broken ends spinning、 product broken filament; End users: product appearance broken filament; Laws and regulations: No impact. | 4 | 输送管道堵料 Material blockage in transport pipes | 罗茨风机磨损 Roots blower wear and tear | DCS实时监控 DCS real-time monitoring 投料作业指导书 Feeding operation instructions | 3 | 仪表显示 Instrument display | 5 | L
[9 empty] | 对后道工序：送料速度慢；下工厂：生产断料；最终用户：无影响；法律法规：无影响。 The following procedure:Slow feeding speed ；Under the factory: Production cut-off ; End users: No impact; Laws and regulations: No impact. | 6 | 断料 Material shortage | 罗茨风机偏差 Deviation of Roots blower | DCS实时监控 DCS real-time monitoring 投料作业指导书 Feeding operation instructions | 3 | 仪表显示 Instrument display | 5 | L
[5 empty] | 回转喂料器 Rotary feeder rotary |  |  | 喂料器回转速度符合要求 The feeding speed of the feeder meets the requirements | 对后道工序：有堵料风险；下工厂：纺丝断头、产品毛丝；最终用户：产品外观毛丝；法律法规：无影响。 The following procedure: Risk of plugging；Under the factory: The broken ends spinning、 product broken filament; End users: product appearance broken filament; Laws and regulations: No impact. | 4 | 输送管道堵料 Material blockage in transport pipes | 喂料器回转输出/速度偏差、磨损 Feeder rotation output/speed deviation、wear and tear | DCS实时监控 DSC real-time monitoring | 3 | 仪表显示 Instrument display | 5 | L
[9 empty] | 对后道工序：送料速度慢；下工厂：生产断料；最终用户：无影响；法律法规：无影响。 The following procedure:Slow feeding speed ；Under the factory: Production cut-off ; End users: No impact; Laws and regulations: No impact. | 6 | 断料 Material shortage | 喂料器回转输出/速度偏差、磨损 Feeder rotation output/speed deviation、wear and tear | DCS实时监控 DSC real-time monitoring | 3 | 仪表显示 Instrument display | 5 | L
[5 empty] | N2系统 N2 system |  |  | N2循环系统氧含量符合要求 The oxygen content of N2 circulation system meets the requirement | 对后道工序：增粘切片发黄；下工厂：影响纺丝产品的色值；最终用户：影响产品色值；法律法规：无影响。 The following procedure: the Viscosified chips is yellow;Under the factory:It directly affects the color value of spinning products；End users: affects the product color； Laws and regulations: No impact. | 5 | 增粘切片发黄 the Viscosified chips is yellow | 空气或氮气补充开关失灵 The air or nitrogen refill switch is faulty | DCS实时监控 DSC real-time monitoring 巡检 Routing inspection | 3 | 仪表显示 Instrument display | 5 | L
[12 empty] | 氧含量仪偏差 Oxygen content meter deviation | DCS实时监控 DSC real-time monitoring 巡检 Routing inspection | 3 | 仪表显示 Instrument display | 5 | L
[8 empty] | N2 循环系统露点符合要求 The dew point of N2 circulation system meets the requirements | 对后道工序：切片含水量高；下工厂：纺丝断头、毛丝；最终用户：产品毛丝；法律法规：无影响。 The following procedure:High slice water content;Under the factory:The broken ends spinning、broken filament;End users:product broken filament;Laws and regulations:No impact. | 5 | 切片含水量高 High slice water content | 露点仪偏差 Dew-point meter deviation | DCS实时监控 DSC real-time monitoring 巡检 Routing inspection | 3 | 仪表显示 Instrument display | 5 | L
|  |  | PA661300 | 切片存储 Storage of Nylon 66 chips | 操作人员 operating personnel |  | 高粘度切片在切片纺丝料仓中存储并输送至螺杆 The he high viscosity slices are stored in the spinning silo and transported to the screw | 纺丝料斗里的切片料位在高料位和低料位之间 Level of chips in the chip silo is between the high material position and low material position | 对后道工序：输送管道堵料，造成纺丝断头、毛丝；下工厂：气囊布外观毛；最终用户：产品外观毛丝；法律法规：无影响。 The following procedure:Pipeline plugging, Cause the spinning broken yarn、broken filament；Under the factory: with more broken filaments in the apperance of the air bag fabric ; End users: product appearance filaments; Laws and regulations: No impact. | 4 | 输送管道堵料 Material blockage in transport pipes | 人为设置使纺丝料斗里的切片料位大于高料位 Artificially set the level of chips in the chip silo is higher than high stock level | SSP工艺标准 SSP process standard 《SSP工艺条件变更指令书》编制、审批 Compile and approve 《SSP process condition change instruction》 | 3 | 100%断丝在线监测 100% broken yarn on-line detectiont | 5 | L
[15 empty] | 100%毛丝在线检测 100% broken filament on-line detectiont | 5 | L
[9 empty] | 对后道工序：断料，造成纺丝断头；下工厂：无影响；最终用户：无影响；法律法规：无影响。 The following procedure:Cut-off,Cause the spinning broken yarn; Under the factory: No impact.; End users: No impact; Laws and regulations: No impact. | 6 | 断料 Material shortage | 人为设置使纺丝料斗里的切片料位小于低料位 Artificially set the level of chips in the chip silo is lower than low stock level | SSP工艺标准 SSP process standard 《SSP工艺条件变更指令书》编制、审批 Compile and approve 《SSP process condition change instruction》 | 3 | 100%断丝在线监测 100% broken yarn on-line detectiont | 5 | L
[8 empty] | N2压力符合要求 Pressure of N2 meets the requirements | 对后道工序：有堵料风险，造成纺丝断头、毛丝；下工厂：气囊布外观毛；最终用户：产品外观毛丝；法律法规：无影响。 The following procedure: Risk of plugging，Cause the spinning broken yarn、broken filament；Under the factory: with more broken filaments in the apperance of the air bag fabric ; End users: product appearance filaments; Laws and regulations: No impact. | 4 | 输送管道堵料 Material blockage in transport pipes | N2压力设置过高 The N2 pressure is set too high | SSP工艺标准 SSP process standard 《SSP工艺条件变更指令书》编制、审批 Compile and approve 《SSP process condition change instruction》 | 3 | 100%断丝在线监测 100% broken yarn on-line detectiont | 5 | L
[15 empty] | 100%毛丝在线检测 100% broken filament on-line detectiont | 5 | L
[9 empty] | 对后道工序：送料速度慢、断料，造成纺丝断头；下工厂：无影响；最终用户：无影响；法律法规：无影响。 The following procedure:Slow feeding speed、 Production cut-off，Cause the spinning broken yarn；Under the factory: No impact; End users: No impact; Laws and regulations: No impact. | 6 | 送料速度慢、断料 Feed speed is slow、Material shortage | N2压力设置过低 The N2 pressure is set too low | SSP工艺标准 SSP process standard 《SSP工艺条件变更指令书》编制、审批 Compile and approve 《SSP process condition change instruction》 | 3 | 100%断丝在线监测 100% broken yarn on-line detectiont | 5 | L
|  | 纺丝 Spinning | PA661300 | 切片存储 Storage of Nylon 66 chips | 料仓 Chip silo | 将增粘切片熔融、冷却、拉伸、卷绕后得到具有特定尺寸、物性、长度的卷装，交由客户用于纺织 After melting, cooling, stretching and winding the viscosified slice, a package with specific size, physical properties and length is obtained and handed over to the customer for textile | 高粘度切片在切片纺丝料仓中存储并输送至螺杆 The he high viscosity slices are stored in the spinning silo and transported to the screw | 纺丝料斗里的切片料位在高料位和低料位之间 Level of chips in the chip silo is between the high material position and low material position | 对后道工序：输送管道堵料，造成纺丝断头、毛丝；下工厂：气囊布外观毛；最终用户：产品外观毛丝；法律法规：无影响。 The following procedure:Pipeline plugging, Cause the spinning broken yarn、broken filament；Under the factory: with more broken filaments in the apperance of the air bag fabric ; End users: product appearance filaments; Laws and regulations: No impact. | 4 | 输送管道堵料 Material blockage in transport pipes | 料位仪偏差 Material level meter deviation | DCS实时监控 DCS real-time monitoring | 3 | 100%断丝在线监测 100% broken yarn on-line detectiont | 5 | L
[15 empty] | 100%毛丝在线检测 100% broken filament on-line detectiont | 5 | L
[9 empty] | 对后道工序：断料，造成纺丝断头；下工厂：无影响；最终用户：无影响；法律法规：无影响。 The following procedure:Cut-off,Cause the spinning broken yarn; Under the factory: No impact.; End users: No impact; Laws and regulations: No impact. | 6 | 断料 Material shortage | 料位仪偏差 Material level meter deviation | DCS实时监控 DCS real-time monitoring | 3 | 100%断丝在线监测 100% broken yarn on-line detectiont | 5 | L
[5 empty] | 高粘度切片输送系统 High viscosity slice conveying system |  |  | N2压力符合要求 Pressure of N2 meets the requirements | 对后道工序：有堵料风险，造成纺丝断头、毛丝；下工厂：气囊布外观毛；最终用户：产品外观毛丝；法律法规：无影响。 The following procedure: Risk of plugging，Cause the spinning broken yarn、broken filament；Under the factory: with more broken filaments in the apperance of the air bag fabric ; End users: product appearance filaments; Laws and regulations: No impact. | 4 | 输送管道堵料 Material blockage in transport pipes | 高粘度切片输送系统N2压力高 The N2 pressure of chip transporting system is high | DCS实时监控 DCS real-time monitoring 巡检 Routing inspection | 4 | 100%断丝在线监测 100% broken yarn on-line detectiont | 5 | L
[15 empty] | 100%毛丝在线检测 100% broken filament on-line detectiont | 5 | L
[9 empty] | 对后道工序：送料速度慢、断料，造成纺丝断头；下工厂：无影响；最终用户：无影响；法律法规：无影响。 The following procedure:Slow feeding speed、 Production cut-off，Cause the spinning broken yarn；Under the factory: No impact; End users: No impact; Laws and regulations: No impact. | 6 | 送料速度慢、断料 Feed speed is slow、Material shortage | 高粘度切片输送系统N2压力低 The N2 pressure of chip transporting system is low | DCS实时监控 DCS real-time monitoring 巡检 Routing inspection | 3 | 100%断丝在线监测 100% broken yarn on-line detectiont | 5 | L
|  |  | PA661400 | 螺杆熔融Melton by screw | 操作人员 operating personnel |  | 高粘切片经螺杆加热后由玻璃态转化为物料形态和温度均一的粘流态熔体 After the high viscosity chips is heated by the screw, the glassy state is transformed into the viscous flow melt with uniform material shape and temperature | 熔体压力符合要求 Pressure of melt meets the requirements | 对后道工序：熔体降解加剧，造成纺丝断头、毛丝；下工厂：气囊布外观毛；最终用户：产品外观毛丝；法律法规：无影响。 The following procedure: Melt degradation intensifies, ，Cause the spinning broken yarn、broken filament；Under the factory: with more broken filaments in the apperance of the air bag fabric ; End users: product appearance filaments; Laws and regulations: No impact. | 4 | 熔体降解加剧 Melt degradation intensifies | 熔体压力设置过高 Pressure of melt set too high | DSD工艺标准 Standard spinning parameter sheet《DSD工艺单》编制、审核 Compilation and review《DSD technology log sheet》 | 3 | 100%断丝在线监测 100% broken yarn on-line detectiont | 5 | L
[15 empty] | 100%毛丝在线检测 100% broken filament on-line detectiont | 5 | L
[9 empty] | 对后道工序：计量泵泵供量不足或波动，线密度下降；下工厂：影响产品克重；最终用户：影响产品使用寿命；法律法规：无影响； The following procedure:Metering pump Pump supply is insufficient or fluctuating、Linear density decline;Under the factory: Affects the weight of the product ; End users: affect product life; Laws and regulations: no impact. | 7 | 熔体流动性变差 The fluidity of the melt becomes poor | 熔体压力设置过低 Pressure of melt set too low | DSD工艺标准 Standard spinning parameter sheet《DSD工艺单》编制、审核 Compilation and review《DSD technology log sheet》 | 3 | 定期取样检验纤度 Inspection of periodic sampling the deniability | 5 | M
[8 empty] | 螺杆温度符合要求 Temperature of srew meets the requirements | 对后道工序：熔体降解加剧，造成纺丝断头、毛丝；下工厂：气囊布外观毛；最终用户：产品外观毛丝；法律法规：无影响。 The following procedure: Melt degradation intensifies, Cause the spinning broken yarn、broken filament；Under the factory: with more broken filaments in the apperance of the air bag fabric ; End users: product appearance filaments; Laws and regulations: No impact. | 4 | 熔体降解加剧 Melt degradation intensifies | 螺杆温度设置过高 Temperature of srew set too high | DSD工艺标准 Standard spinning parameter sheet《DSD工艺单》编制、审核 Compilation and review《DSD technology log sheet》 | 3 | 100%断丝在线监测 100% broken yarn on-line detectiont | 5 | L
[15 empty] | 100%毛丝在线检测 100% broken filament on-line detectiont | 5 | L
[9 empty] | 对后道工序：熔融不充分，造成纺丝断头、毛丝；下工厂：气囊布外观毛；最终用户：产品外观毛丝；法律法规：无影响； For following procedure:Insufficient melting, Cause the spinning broken yarn、broken filament；Under the factory: with more broken filaments in the apperance of the air bag fabric; End users: product appearance filaments; Laws and regulations: no impact. | 4 | 熔融不充分 Insufficient melting | 螺杆温度设置过低 Temperature of srew set too low | DSD工艺标准 Standard spinning parameter sheet《DSD工艺单》编制、审核 Compilation and review《DSD technology log sheet》 | 3 | 100%断丝在线监测 100% broken yarn on-line detectiont | 5 | L
[15 empty] | 100%毛丝在线检测 100% broken filament on-line detectiont | 5 | L
[8 empty] | 联苯温度符合要求 Temperature of diphyl meets the requirements | 对后道工序：熔体降解加剧，造成纺丝断头、毛丝；下工厂：气囊布外观毛；最终用户：产品外观毛丝；法律法规：无影响。 The following procedure: Melt degradation intensifies, ，Cause the spinning broken yarn、broken filament；Under the factory: with more broken filaments in the apperance of the air bag fabric; End users: product appearance filaments; Laws and regulations: No impact. | 4 | 熔体降解加剧 Melt degradation intensifies | 联苯温度设置过高 Temperature of diphyl set too high | DSD工艺标准 Standard spinning parameter sheet《DSD工艺单》编制、审核 Compilation and review《DSD technology log sheet》 | 3 | 100%断丝在线监测 100% broken yarn on-line detectiont | 5 | L
[15 empty] | 100%毛丝在线检测 100% broken filament on-line detectiont | 5 | L
[9 empty] | 对后道工序：熔融不充分，造成纺丝断头、毛丝；下工厂：气囊布外观毛；最终用户：产品外观毛丝；法律法规：无影响； For following procedure:Insufficient melting, Cause the spinning broken yarn、broken filament；Under the factory: with more broken filaments in the apperance of the air bag fabric; End users: product appearance filaments; Laws and regulations: no impact. | 4 | 熔融不充分 Insufficient melting | 联苯温度设置过低 Temperature of diphyl set too low | DSD工艺标准 Standard spinning parameter sheet《DSD工艺单》编制、审核 Compilation and review《DSD technology log sheet》 | 3 | 100%断丝在线监测 100% broken yarn on-line detectiont | 5 | L
[15 empty] | 100%毛丝在线检测 100% broken filament on-line detectiont | 5 | L
|  | 纺丝 Spinning | PA661400 | 螺杆熔融Melton by screw | 螺杆 screw | 将增粘切片熔融、冷却、拉伸、卷绕后得到具有特定尺寸、物性、长度的卷装，交由客户用于纺织 After melting, cooling, stretching and winding the viscosified slice, a package with specific size, physical properties and length is obtained and handed over to the customer for textile | 高粘切片经螺杆加热后由玻璃态转化为物料形态和温度均一的粘流态熔体 After the high viscosity chips is heated by the screw, the glassy state is transformed into the viscous flow melt with uniform material shape and temperature | 熔体压力符合要求 Pressure of melt meets the requirements | 对后道工序：熔体降解加剧，造成纺丝断头、毛丝；下工厂：气囊布外观毛；最终用户：产品外观毛丝；法律法规：无影响。 The following procedure: Melt degradation intensifies, ，Cause the spinning broken yarn、broken filament；Under the factory: with more broken filaments in the apperance of the air bag fabric ; End users: product appearance filaments; Laws and regulations: No impact. | 4 | 熔体降解加剧 Melt degradation intensifies | 压力变送器偏差 Pressure transmitter deviation | DCS实时监控 DCS real-time monitoring 定期自检 Regular self checking 巡检 Routing inspection | 3 | 100%断丝在线监测 100% broken yarn on-line detectiont | 5 | L
[15 empty] | 100%毛丝在线检测 100% broken filament on-line detectiont | 5 | L
[12 empty] | 螺杆转速控制器偏差 Screw speed controller deviation | DCS实时监控 DCS real-time monitoring | 3 | 100%断丝在线监测 100% broken yarn on-line detectiont | 5 | L
[15 empty] | 100%毛丝在线检测 100% broken filament on-line detectiont | 5 | L
[9 empty] | 对后道工序：计量泵泵供量不足或波动，线密度下降；下工厂：影响产品克重；最终用户：影响产品使用寿命；法律法规：无影响； The following procedure:Metering pump Pump supply is insufficient or fluctuating、Linear density decline;Under the factory: Affects the weight of the product ; End users: affect product life; Laws and regulations: no impact. | 7 | 熔体流动性变差 The fluidity of the melt becomes poor | 压力变送器偏差 Deviation of pressure transmitter | DCS实时监控 DCS real-time monitoring 定期自检 Regular self checking 巡检 Routing inspection 首件检验纤度 First item inspection the Linear density SPC管控纤度 SPC controlling Linear density | 3 | 定期取样检验纤度 Inspection of periodic sampling the deniability | 5 | M
[12 empty] | 螺杆转速控制器偏差 Screw speed controller deviation | DCS实时监控 DCS real-time monitoring 首件检验纤度 First item inspection the Linear density SPC管控纤度 SPC controlling Linear density | 3 | 定期取样检验纤度 Inspection of periodic sampling the deniability | 5 | M
[12 empty] | 螺杆驱动齿轮磨损 The screw drive gear is worn | 减速器换油 Change the oil of the reducer 首件检验纤度 First item inspection the Linear density SPC管控纤度 SPC controlling Linear density | 3 | 定期取样检验纤度 Inspection of periodic sampling the deniability | 5 | M
[8 empty] | 螺杆温度符合要求 Temperature of srew meets the requirements | 对后道工序：熔体降解加剧，造成纺丝断头、毛丝；下工厂：气囊布外观毛；最终用户：产品外观毛丝；法律法规：无影响。 The following procedure: Melt degradation intensifies, Cause the spinning broken yarn、broken filament；Under the factory: with more broken filaments in the apperance of the air bag fabric ; End users: product appearance filaments; Laws and regulations: No impact. | 4 | 熔体降解加剧 Melt degradation intensifies | 温度传感器偏差导致螺杆温度高 The fault of the temperature sensor causes the high temperature of the screw | DCS实时监控 DCS real-time monitoring 对比校验 Contrast check 巡检 Routing inspection | 3 | 100%断丝在线监测 100% broken yarn on-line detectiont | 5 | L
[15 empty] | 100%毛丝在线检测 100% broken filament on-line detectiont | 5 | L
[12 empty] | 电加热控制器偏差导致螺杆温度高 The fault of the electric heating controller causes the high temperature of the screw | DCS实时监控 DCS real-time monitoring 巡检 Routing inspection | 3 | 100%断丝在线监测 100% broken yarn on-line detectiont | 5 | L
[15 empty] | 100%毛丝在线检测 100% broken filament on-line detectiont | 5 | L
[12 empty] | 冷却风扇积垢导致螺杆温度高 The fouling of the cooling fan causes the screw temperature to be high | DCS实时监控 DCS real-time monitoring 设备保养 Equipment maintenance | 3 | 100%断丝在线监测 100% broken yarn on-line detectiont | 5 | L
[15 empty] | 100%毛丝在线检测 100% broken filament on-line detectiont | 5 | L
[9 empty] | 对后道工序：熔融不充分，造成纺丝断头、毛丝；下工厂：气囊布外观毛；最终用户：产品外观毛丝；法律法规：无影响； For following procedure:Insufficient melting, Cause the spinning broken yarn、broken filament；Under the factory: with more broken filaments in the apperance of the air bag fabric; End users: product appearance filaments; Laws and regulations: no impact. | 4 | 熔融不充分 Insufficient melting | 温度传感器偏差导致螺杆温度低 The fault of the temperature sensor causes the low temperature of the screw | DCS实时监控 DCS real-time monitoring 对比校验 Contrast check 巡检 Routing inspection | 3 | 100%断丝在线监测 100% broken yarn on-line detectiont | 5 | L
[15 empty] | 100%毛丝在线检测 100% broken filament on-line detectiont | 5 | L
[12 empty] | 电加热控制器偏差导致螺杆温度低 The fault of the electric heating controller causes the low temperature of the screw | DCS实时监控 DCS real-time monitoring 巡检 Routing inspection | 3 | 100%断丝在线监测 100% broken yarn on-line detectiont | 5 | L
[15 empty] | 100%毛丝在线检测 100% broken filament on-line detectiont | 5 | L
|  | 纺丝 Spinning | PA661400 | 螺杆熔融Melton by screw | 联苯 Diphyl | 将增粘切片熔融、冷却、拉伸、卷绕后得到具有特定尺寸、物性、长度的卷装，交由客户用于纺织 After melting, cooling, stretching and winding the viscosified slice, a package with specific size, physical properties and length is obtained and handed over to the customer for textile | 高粘切片经螺杆加热后由玻璃态转化为物料形态和温度均一的粘流态熔体 After the high viscosity chips is heated by the screw, the glassy state is transformed into the viscous flow melt with uniform material shape and temperature | 联苯温度符合要求 Temperature of diphyl meets the requirements | 对后道工序：熔体降解加剧，造成纺丝断头、毛丝；下工厂：气囊布外观毛；最终用户：产品外观毛丝；法律法规：无影响。 The following procedure: Melt degradation intensifies, ，Cause the spinning broken yarn、broken filament；Under the factory: with more broken filaments in the apperance of the air bag fabric; End users: product appearance filaments; Laws and regulations: No impact. | 4 | 熔体降解加剧 Melt degradation intensifies | 温度传感器偏差导致联苯温度高 The temperature sensor is faulty. As a result, the diphyl temperature is high | DCS实时监控 DCS real-time monitoring 定期校验 Periodic check 巡检 Routing inspection | 3 | 100%断丝在线监测 100% broken yarn on-line detectiont | 5 | L
[15 empty] | 100%毛丝在线检测 100% broken filament on-line detectiont | 5 | L
[12 empty] | 电加热控制器偏差导致联苯温度高 The electric heating controller is faulty, resulting in high diphyl temperature | DCS实时监控 DCS real-time monitoring 巡检 Routing inspection | 3 | 100%断丝在线监测 100% broken yarn on-line detectiont | 5 | L
[15 empty] | 100%毛丝在线检测 100% broken filament on-line detectiont | 5 | L
[9 empty] | 对后道工序：熔融不充分，造成纺丝断头、毛丝；下工厂：气囊布外观毛；最终用户：产品外观毛丝；法律法规：无影响； For following procedure:Insufficient melting, Cause the spinning broken yarn、broken filament；Under the factory: with more broken filaments in the apperance of the air bag fabric; End users: product appearance filaments; Laws and regulations: no impact. | 4 | 熔融不充分 Insufficient melting | 温度传感器偏差导致联苯温度低 The temperature sensor is faulty. As a result, the diphyl temperature is low | DCS实时监控 DCS real-time monitoring 定期校验 Periodic check 巡检 Routing inspection | 3 | 100%断丝在线监测 100% broken yarn on-line detectiont | 5 | L
[15 empty] | 100%毛丝在线检测 100% broken filament on-line detectiont | 5 | L
[12 empty] | 电加热控制器偏差导致联苯温度低 The electric heating controller is faulty, resulting in low diphyl temperature | DCS实时监控 DCS real-time monitoring 巡检 Routing inspection | 3 | 100%断丝在线监测 100% broken yarn on-line detectiont | 5 | L
[15 empty] | 100%毛丝在线检测 100% broken filament on-line detectiont | 5 | L
|  |  | PA661500 | 熔体计量 Metering of melt | 操作人员 operating personnel |  | 螺杆挤出后的熔体经过熔体分配管通过计量泵精确计量 The melt ectruded by srew access the manifold and preciously measured by metering pump | 计量泵转速符合要求 Rotating speed of Metering pump meets the requirement | 对后道工序：丝线密度偏大；对直接客户：影响气囊布克重；最终用户：影响安全气囊性能；法律法规：无影响； For following procedure: the the linear density is larger；Under the factory: affect the weight of air bag fabric；End users: affect the properties of air bag; Laws and regulations: no impact. | 7 | 熔体吐出量多 The discharge of melt is more | 计量泵转速设置过高 Rotating speed of Metering pump set too high | DSD工艺标准 Standard spinning parameter sheet《DSD工艺单》编制、审核 Compilation and review《DSD technology log sheet》 | 5 | 定期取样检验纤度 Inspection of periodic sampling the deniability | 5 | M | SC
[9 empty] | 对后道工序：丝线密度偏小；下工厂：影响气囊布强力；最终用户：影响安全气囊性能；法律法规：无影响； For following procedure: the linear density is smaller; Under the factory:Affect Breaking Strength of the air bag fabric; End users: affect the properties of air bag; Laws and regulations: no impact。 | 7 | 熔体吐出量少 The discharge of melt is small | 计量泵转速设置过低 Rotating speed of Metering pump set too low | DSD工艺标准 Standard spinning parameter sheet《DSD工艺单》编制、审核 Compilation and review《DSD technology log sheet》 | 5 | 定期取样检验纤度 Inspection of periodic sampling the deniability | 5 | M | SC
[5 empty] | 计量泵 Metering pump |  |  | 计量泵转速符合要求 Rotating speed of Metering pump meets the requirement | 对后道工序：丝线密度偏大；对直接客户：影响气囊布克重；最终用户：影响安全气囊性能；法律法规：无影响； For following procedure: the the linear density is larger；Under the factory: affect the weight of air bag fabric；End users: affect the properties of air bag; Laws and regulations: no impact. | 7 | 熔体吐出量多 The discharge of melt is more | 计量泵转速高 Rotating speed of Metering pump is high | DCS实时监控 DCS real-time monitoring 首件检验纤度 First item inspection the Linear density SPC管控纤度 SPC controlling Linear density | 6 | 定期取样检验纤度 Inspection of periodic sampling the Linear density | 5 | H | SC | 定期校验 Periodic check 巡检 Routing inspection | - | 设备经理、生产经理 Equipment Manager, production manager | 2025.3.17 | 已完成 | 定期校验 Periodic check 巡检 Routing inspection | 2025.3.17 | 1900-01-06 | 1900-01-04 | 1900-01-04 | M | SC
[9 empty] | 对后道工序：丝线密度偏小；下工厂：影响气囊布强力；最终用户：影响安全气囊性能；法律法规：无影响； For following procedure: the linear density is smaller; Under the factory:Affect Breaking Strength of the air bag fabric; End users: affect the properties of air bag; Laws and regulations: no impact。 | 7 | 熔体吐出量少 The discharge of melt is small | 计量泵转速低 Rotating speed of Metering pump is low | DCS实时监控 DCS real-time monitoring 首件检验纤度 Inspection of first item deniability SPC管控纤度 SPC controlling linear density | 6 | 定期取样检验纤度 Inspection of periodic sampling the Linear density | 5 | H | SC | 定期校验 Periodic check 巡检 Routing inspection | - | 设备经理、生产经理 Equipment Manager, production manager | 2025.3.17 | 已完成 | 定期校验 Periodic check 巡检 Routing inspection | 2025.3.17 | 1900-01-06 | 1900-01-04 | 1900-01-04 | M | SC
[12 empty] | 计量泵驱动齿轮磨损 The driving gear of the metering pump is worn | 减速器换油 Change the oil of the reducer 首件检验纤度 First item inspection the Linear density SPC管控纤度 SPC controlling Linear density | 6 | 定期取样检验纤度 Inspection of periodic sampling the deniability | 5 | H | SC | 定期校验 Periodic check 巡检 Routing inspection | - | 设备经理、生产经理 Equipment Manager, production manager | 2025.3.17 | 已完成 | 定期校验 Periodic check 巡检 Routing inspection | 2025.3.17 | 1900-01-06 | 1900-01-04 | 1900-01-04 | M | SC
|  | 纺丝 Spinning | PA661600 | 喷丝 Spinning | 操作人员 operating personnel | 将增粘切片熔融、冷却、拉伸、卷绕后得到具有特定尺寸、物性、长度的卷装，交由客户用于纺织 After melting, cooling, stretching and winding the viscosified slice, a package with specific size, physical properties and length is obtained and handed over to the customer for textile | 熔体按设计孔数出丝，并具有可纺性 Good spinning performance with specific quantity of spinneret orifice | 喷丝孔长径比符合要求 Length - Diameter ratio of spinneret plate is in accordance with the requirements | 对后道工序：毛丝多；下工厂：气囊布外观毛;最终用户：产品外观毛丝；法律法规：无影响； For following procedure:more broken filament;Under the factory: with more broken filaments in the apperance of the air bag fabric；End users: product appearance filaments; Laws and regulations: no impact. | 4 | 高粘度熔体流动性差，出口膨化现象加剧 The fluidity of the high viscosity melt is poor, and the bulking phenomenon is intensified | 人为使用错误 Artificial operation error | 作业指导书 Standard operation procedure DSD工艺标准 Standard spinning parameter sheet 《DSD工艺单》编制、审核 Compilation and review《DSD technology log sheet》 | 3 | 100%毛丝在线检测 100% broken filament on-line detectiont | 5 | L
[8 empty] | 喷丝板孔数符合要求 The number of spinneret plate meet the requirements | 对后道工序：无影响；下工厂：单丝DPF小，后加工耐磨性能差；最终用户：产品外观毛丝；法律法规：无影响。 For following procedure:no impact;Under the factory: the DPF of per filament is small, poor wear resistance during post-processing；End users: product appearance filaments; Laws and regulations: no impact. | 4 | 单丝DPF小 The DPF of per filament is small | 使用的喷丝板孔数多 The number of spinneret plate is more | 作业指导书 Standard operation procedure DSD工艺标准 Standard spinning parameter sheet 《DSD工艺单》编制、审核 Compilation and review《DSD technology log sheet》 | 3 | 组装时确认 Inspection when assembling of spinning pack | 8 | L
[9 empty] | 对后道工序：无影响；下工厂：单丝DPF大，气囊布挺度大、不易折叠；最终用户：产品柔软性、舒适性差；法律法规：无影响。 For following procedure:no impact;Under the factory: the DPF of per filament is big,the stiffness of air bag fabric is large、not easy to fold；End users: the softness and comfort are poor with the product ; Laws and regulations: no impact. | 5 | 单丝DPF大 The DPF of per filament is big | 使用的喷丝板孔数少 The number of spinneret plate is less | 作业指导书 Standard operation procedure DSD工艺标准 Standard spinning parameter sheet 《DSD工艺单》编制、审核 Compilation and review《DSD technology log sheet》 | 3 | 组装时确认 Inspection when assembling of spinning pack | 8 | L
[8 empty] | 喷丝孔污垢值符合要求 The dirt value of spinning plate meet the requirements | 对后道工序：毛丝多；下工厂：气囊布外观毛；最终用户：产品外观毛丝；法律法规：无影响。 For following procedure:more broken filament；Under the factory: with more broken filaments in the apperance of the air bag fabric；End users: product appearance filaments；Laws and regulations: no impact | 4 | 影响出丝大小，熔体流动的稳定性 It affects the size of filament and the stability of melt flow | 喷丝板清未清洗干净 The spinneret plate not cleaned well | 岗位技术标准 Technical standard of post | 5 | 100%毛丝在线检测 100% broken filament on-line detectiont | 5 | L
[15 empty] | 污垢值检测 Detection of dirt value | 5 | L
[8 empty] | 滤网孔径符合要求 The strainer hole diameter meets the requirement | 对后道工序：毛丝多；下工厂：安全带带面毛；最终用户：产品外观毛丝；法律法规：无影响。 For following procedure:more broken filament；Under the factory: with more broken filaments in the apperance of the safety belt ；End users: product appearance filaments；Laws and regulations: no impact。 | 4 | 影响出丝大小，熔体流动的稳定性 It affects the size of filament and the stability of melt flow | 人为使用错误 Artificial operation error | 作业指导书 Standard operation procedure DSD工艺标准 Standard spinning parameter sheet 《DSD工艺单》编制、审核 Compilation and review《DSD technology log sheet》 组件压力显示 Monitoring of spinning pack pressure | 4 | 100%毛丝在线检测 100% broken filament on-line detectiont | 5 | L
[15 empty] | 组装时确认 Inspection when assembling of spinning pack | 8 | L
[8 empty] | 组件预热时间符合要求 The component preheating time meets the requirements | 对后道工序：纺丝断头、毛丝；下工厂：气囊布外观毛；最终用户：产品外观毛丝；法律法规：无影响。 For following procedure:The broken ends spinning、 broken filament；Under the factory: with more broken filaments in the apperance of the air bag fabric；End users: product appearance filaments；Laws and regulations: no impact. | 4 | 高粘度熔体流动性差，出口膨化现象加剧 The fluidity of the high viscosity melt is poor, and the bulking phenomenon is intensified | 时间不够 Don't have enough time | 岗位技术标准 Technical standard of post 上机前确认 Confirm before boarding | 4 | 100%断丝在线监测 100% broken yarn on-line detectiont | 5 | L
[15 empty] | 100%毛丝在线检测 100% broken filament on-line detectiont | 5 | L
[8 empty] | 组件预热温度符合要求 Spin pack warm-up temperature meets the requirements | 对后道工序：纺丝断头、毛丝；下工厂：气囊布外观毛；最终用户：产品外观毛丝；法律法规：无影响。 For following procedure:The broken ends spinning、 broken filament；Under the factory: with more broken filaments in the apperance of the air bag fabric；End users: product appearance filaments；Laws and regulations: no impact. | 4 | 高粘度熔体流动性差，出口膨化现象加剧 The fluidity of the high viscosity melt is poor, and the bulking phenomenon is intensified | 没有打开加热开关 Did not turn on the heating switch | 岗位技术标准 Technical standard of post 上机前确认 Confirm before boarding | 4 | 100%断丝在线监测 100% broken yarn on-line detectiont | 5 | L
[15 empty] | 100%毛丝在线检测 100% broken filament on-line detectiont | 5 | L
[8 empty] | 铲板周期符合 Cleanning cyle of spinneret plate meets the requirement | 对后道工序：纺丝断头、毛丝；下工厂：气囊布外观毛；最终用户：产品外观毛丝；法律法规：无影响。 For following procedure:The broken ends spinning、 broken filament；Under the factory: with more broken filaments in the apperance of the air bag fabric；End users: product appearance filaments；Laws and regulations: no impact. | 4 | 高粘度熔体流动性差，出口膨化现象加剧 The fluidity of the high viscosity melt is poor, and the bulking phenomenon is intensified | 铲板周期过长 Cleanning cyle of spinneret plate too long | DSD工艺标准 Standard spinning parameter sheet《DSD工艺单》编制、审核 Compilation and review《DSD technology log sheet》 | 5 | 100%断丝在线监测 100% broken yarn on-line detectiont | 5 | L
[15 empty] | 100%毛丝在线检测 100% broken filament on-line detectiont | 5 | L
[8 empty] | 组件使用周期符合要求 Spin pack usage period meets the requirements | 对后道工序：纺丝断头、毛丝；下工厂：气囊布外观毛；最终用户：产品外观毛丝；法律法规：无影响。 For following procedure:The broken ends spinning、 broken filament；Under the factory: with more broken filaments in the apperance of the air bag fabric；End users: product appearance filaments；Laws and regulations: no impact. | 4 | 高粘度熔体流动性差，出口膨化现象加剧 The fluidity of the high viscosity melt is poor, and the bulking phenomenon is intensified | 组件使用周过长 Spin pack usage period too long | 岗位技术标准 Technical standard of post 组件更换计划 Component replacement plan | 3 | 100%断丝在线监测 100% broken yarn on-line detectiont | 5 | L
[15 empty] | 100%毛丝在线检测 100% broken filament on-line detectiont | 5 | L
[5 empty] | 喷丝板 Spinneret plate |  |  | 喷丝孔污垢值符合要求 The dirt value of spinning plate meet the requirements | 对后道工序：毛丝多；下工厂：气囊布外观毛；最终用户：产品外观毛丝；法律法规：无影响。 For following procedure:more broken filament；Under the factory: with more broken filaments in the apperance of the air bag fabric；End users: product appearance filaments；Laws and regulations: no impact | 4 | 影响出丝大小，熔体流动的稳定性 It affects the size of filament and the stability of melt flow | 镜检仪出现偏差 Failure of Microscopic examination instrument | 定期校验 Periodic check | 3 | 100%毛丝在线检测 100% broken filament on-line detectiont | 5 | L
[15 empty] | 污垢值检测 Detection of dirt value | 5 | L
[5 empty] | 组件 Spinning pack |  |  | 组件预热温度符合要求 Spin pack warm-up temperature meets the requirements | 对后道工序：纺丝断头、毛丝；下工厂：气囊布外观毛；最终用户：产品外观毛丝；法律法规：无影响。 For following procedure:The broken ends spinning、 broken filament；Under the factory: with more broken filaments in the apperance of the air bag fabric；End users: product appearance filaments；Laws and regulations: no impact. | 4 | 高粘度熔体流动性差，出口膨化现象加剧 The fluidity of the high viscosity melt is poor, and the bulking phenomenon is intensified | 温度控制器偏差 Failure of Temperature controller | 上机前确认 Confirm before boarding | 4 | 100%断丝在线监测 100% broken yarn on-line detectiont | 5 | L
[15 empty] | 100%毛丝在线检测 100% broken filament on-line detectiont | 5 | L
|  | 纺丝 Spinning | PA661700 | 冷却成型cooling and molding | 操作人员 operating personnel | 将增粘切片熔融、冷却、拉伸、卷绕后得到具有特定尺寸、物性、长度的卷装，交由客户用于纺织 After melting, cooling, stretching and winding the viscosified slice, a package with specific size, physical properties and length is obtained and handed over to the customer for textile | 熔体出丝后固化成初生丝束 Melt spin andsolidify into primary tow | 加热罩温度符合要求 Heating hood temperature meets the requirements | 对后道工序：丝的断裂伸长大；下工厂：气囊布断裂伸长不能达标；最终用户：影响安全气囊的安全性能；法律法规：无影响。 For following procedure: the break elongation of filaments will change bigger；Under the factory: the break elongation of air bag fabric can not achieve ideal；End users: affect the safety properties of air bag; Laws and regulations: no impact. | 10 | 加快高聚物的降解 Accelerate the degradation of polymers | 加热罩温度设置过高 Heating hood temperature set too high | DSD工艺标准 Standard spinning parameter sheet《DSD工艺单》编制、审核 Compilation and review《DSD technology log sheet》 | 3 | 定期取样检测断裂伸长 Inspection of periodic sampling the break elongation | 5 | M | CC
[9 empty] | 对后道工序：丝的断裂伸长小；下工厂：气囊布断裂伸长不能达标；最终用户：影响安全气囊的安全性能；法律法规：无影响。 For following procedure: the break elongation of filaments will change bigger；Under the factory: the break elongation of air bag fabric can not achieve ideal；End users: affect the safety properties of air bag; Laws and regulations: no impact. | 10 | 无法消除大分子内应力 The internal stress of macromolecules cannot be eliminated | 加热罩温度设置过低 Heating hood temperature set too low | DSD工艺标准 Standard spinning parameter sheet《DSD工艺单》编制、审核 Compilation and review《DSD technology log sheet》 | 3 | 定期取样检测断裂伸长 Inspection of periodic sampling the break elongation | 5 | M | CC
[8 empty] | N2温度符合要求 The N2 temperature meets the requirements | 对后道工序：影响冷却均匀性，造成纺丝断头、毛丝；下工厂：气囊布外观毛；最终用户：产品外观毛丝；法律法规：无影响。 For following procedure:Affect the uniformity of cooling，The broken ends spinning、 broken filament；Under the factory: with more broken filaments in the apperance of the air bag fabric ；End users: product appearance filaments；Laws and regulations: no impact. | 4 | 冷却不均匀，取向度不均匀 The cooling is not uniform and the orientation is not uniform | N2温度设置过高 N2 temperature set too high | DSD工艺标准 Standard spinning parameter sheet | 3 | 100%断丝在线监测 100% broken yarn on-line detectiont | 5 | L
[15 empty] | 100%毛丝在线检测 100% broken filament on-line detectiont | 5 | L
[9 empty] | 对后道工序：纺丝断头、毛丝；下工厂：气囊布外观毛；最终用户：产品外观毛丝；法律法规：无影响。 For following procedure:The broken ends spinning、 broken filament；Under the factory: with more broken filaments in the apperance of the air bag fabric ；End users: product appearance filaments；Laws and regulations: no impact. | 4 | 纱线迅速冷却。易产生破裂现象 The yarn cools quickly. It is easy to crack | N2温度设置过低 N2 temperature set too low | DSD工艺标准 Standard spinning parameter sheet | 3 | 100%断丝在线监测 100% broken yarn on-line detectiont | 5 | L
[15 empty] | 100%毛丝在线检测 100% broken filament on-line detectiont | 5 | L
[8 empty] | N2风量符合要求 The N2 air volume meets the requirements | 对后道工序：纺丝断头、毛丝；下工厂：气囊布外观毛；最终用户：产品外观毛丝；法律法规：无影响。 For following procedure:The broken ends spinning、 broken filament；Under the factory: with more broken filaments in the apperance of the air bag fabric ；End users: product appearance filaments；Laws and regulations: no impact. | 4 | 纱线迅速冷却。易产生破裂现象 The yarn cools quickly. It is easy to crack | N2风量设置过高 N2 air volume set too high | DSD工艺标准 Standard spinning parameter sheet | 3 | 100%断丝在线监测 100% broken yarn on-line detectiont | 5 | L
[15 empty] | 100%毛丝在线检测 100% broken filament on-line detectiont | 5 | L
[9 empty] | 对后道工序：产品发黄；下工厂：影响纺丝产品的色值；最终用户：影响产品色值；法律法规：无影响。 The following procedure: The product has turned yellow;Under the factory:It directly affects the color value of spinning products；End users: affects the product color； Laws and regulations: No impact. | 5 | 产品发黄 The product has turned yellow | N2风量设置过低 N2 air volume set too low | DSD工艺标准 Standard spinning parameter sheet | 3 | / | 10 | L
[8 empty] | N2循环系统氧含量符合要求 The oxygen content of N2 circulation system meets the requirement | 对后道工序：产品发黄；下工厂：影响纺丝产品的色值；最终用户：影响产品色值；法律法规：无影响。 The following procedure: The product has turned yellow;Under the factory:It directly affects the color value of spinning products；End users: affects the product color； Laws and regulations: No impact. | 5 | 产品发黄 The product has turned yellow | 氧含量设置过高 The oxygen content of N2 circulation system set too high | 公用工程工艺标准 Technological standard | 3 | 仪表显示 Instrument display | 5 | L
[8 empty] | N2 循环系统露点符合要求 The dew point of N2 circulation system meets the requirements | 对后道工序：纺丝熔融过程中的水解反应加剧；下工厂：影响产品质量和可纺性 ；最终用户：产品外观毛丝；法律法规：无影响。 The following procedure:The hydrolysis reaction during the spinning melting process intensifies;Under the factory:affect the quality and spinnability of the product; End users: product appearance filaments; Laws and regulations: No impact. | 5 | 水含量高 High water content | 露点设置过高 The dew point of N2 circulation system set too high | 公用工程工艺标准 Technological standard | 3 | 仪表显示 Instrument display | 5 | L
[8 empty] | 侧吹风风速符合要求 Lateral air speed meets the requirements | 对后道工序：纺丝断头、毛丝；下工厂：气囊布外观毛；最终用户：产品外观毛丝；法律法规：无影响。 For following procedure:The broken ends spinning、 broken filament；Under the factory: with more broken filaments in the apperance of the air bag fabric ；End users: product appearance filaments；Laws and regulations: no impact. | 4 | 纱线迅速冷却。易产生破裂现象 The yarn cools quickly. It is easy to crack | 侧吹风风速设置过高 Lateral air speed set too high | DSD工艺标准 Standard spinning parameter sheet《DSD工艺单》编制、审核 Compilation and review《DSD technology log sheet》 | 3 | 100%断丝在线监测 100% broken yarn on-line detectiont | 5 | L
[15 empty] | 100%毛丝在线检测 100% broken filament on-line detectiont | 5 | L
[15 empty] | 测试侧吹风风速 Test Lateral air speed | 5 | L
[9 empty] | 对后道工序：影响线密度均匀性，造成纺丝断头、毛丝；下工厂：气囊布外观毛；最终用户：产品外观毛丝；法律法规：无影响。 For following procedure:The broken ends spinning、 broken filament；Under the factory: with more broken filaments in the apperance of the air bag fabric ；End users: product appearance filaments；Laws and regulations: no impact. | 4 | 冷却不均匀，取向度不均匀 The cooling is not uniform and the orientation is not uniform | 侧吹风风速设置过低 Lateral air speed set too low | DSD工艺标准 Standard spinning parameter sheet《DSD工艺单》编制、审核 Compilation and review《DSD technology log sheet》 首件检验纤度变异系数 First item inspection the CV of Linear Density | 3 | 100%断丝在线监测 100% broken yarn on-line detectiont | 5 | L
[15 empty] | 100%毛丝在线检测 100% broken filament on-line detectiont | 5 | L
[15 empty] | 定期取样检验纤度变异系数 Inspection of periodic sampling the CV of Linear Density | 5 | L
[15 empty] | 测试侧吹风风速 Test Lateral air speed | 5 | L
|  | 纺丝 Spinning | PA661700 | 冷却成型cooling and molding | 加热罩 Heating hood | 将增粘切片熔融、冷却、拉伸、卷绕后得到具有特定尺寸、物性、长度的卷装，交由客户用于纺织 After melting, cooling, stretching and winding the viscosified slice, a package with specific size, physical properties and length is obtained and handed over to the customer for textile | 熔体出丝后固化成初生丝束 Melt spin andsolidify into primary tow | 加热罩温度符合要求 Heating hood temperature meets the requirements | 对后道工序：丝的断裂伸长大；下工厂：气囊布断裂伸长不能达标；最终用户：影响安全气囊的安全性能；法律法规：无影响。 For following procedure: the break elongation of filaments will change bigger；Under the factory: the break elongation of air bag fabric can not achieve ideal；End users: affect the safety properties of air bag; Laws and regulations: no impact. | 10 | 加快高聚物的降解 Accelerate the degradation of polymers | 加热罩温度过高 Heating hood temperature too high | DCS实时监控 DCS real-time monitoring 定期校验 Periodic check 首件检验断裂伸长 Inspection of first item break elongation SPC管控断裂伸长 SPC controlling break elongation 巡检 Routing inspection | 3 | 定期取样检测断裂伸长 Inspection of periodic sampling the break elongation | 5 | M | CC
[9 empty] | 对后道工序：丝的断裂伸长小；下工厂：气囊布断裂伸长不能达标；最终用户：影响安全气囊的安全性能；法律法规：无影响。 For following procedure: the break elongation of filaments will change bigger；Under the factory: the break elongation of air bag fabric can not achieve ideal；End users: affect the safety properties of air bag; Laws and regulations: no impact. | 10 | 无法消除大分子内应力 The internal stress of macromolecules cannot be eliminated | 加热罩温度过低 Heating hood temperature too low | DCS实时监控 DCS real-time monitoring 定期校验 Periodic check 首件检验断裂伸长 Inspection of first item break elongation SPC管控断裂伸长 SPC controlling break elongation 巡检 Routing inspection | 3 | 定期取样检测断裂伸长 Inspection of periodic sampling the break elongation | 5 | M | CC
[5 empty] | N2系统 N2 system |  |  | N2温度符合要求 The N2 temperature meets the requirements | 对后道工序：影响冷却均匀性，造成纺丝断头、毛丝；下工厂：气囊布外观毛；最终用户：产品外观毛丝；法律法规：无影响。 For following procedure:Affect the uniformity of cooling，The broken ends spinning、 broken filament；Under the factory: with more broken filaments in the apperance of the air bag fabric ；End users: product appearance filaments；Laws and regulations: no impact. | 4 | 冷却不均匀，取向度不均匀 The cooling is not uniform and the orientation is not uniform | 温度传感器偏差 Failure of temperature sensor | 巡检 Routing inspection | 3 | 100%断丝在线监测 100% broken yarn on-line detectiont | 5 | L
[15 empty] | 100%毛丝在线检测 100% broken filament on-line detectiont | 5 | L
[9 empty] | 对后道工序：纺丝断头、毛丝；下工厂：气囊布外观毛；最终用户：产品外观毛丝；法律法规：无影响。 For following procedure:The broken ends spinning、 broken filament；Under the factory: with more broken filaments in the apperance of the air bag fabric ；End users: product appearance filaments；Laws and regulations: no impact. | 4 | 纱线迅速冷却。易产生破裂现象 The yarn cools quickly. It is easy to crack | 温度传感器偏差 Failure of temperature sensor | 巡检 Routing inspection | 3 | 100%断丝在线监测 100% broken yarn on-line detectiont | 5 | L
[15 empty] | 100%毛丝在线检测 100% broken filament on-line detectiont | 5 | L
[8 empty] | N2风量符合要求 The N2 air volume meets the requirements | 对后道工序：纺丝断头、毛丝；下工厂：气囊布外观毛；最终用户：产品外观毛丝；法律法规：无影响。 For following procedure:The broken ends spinning、 broken filament；Under the factory: with more broken filaments in the apperance of the air bag fabric ；End users: product appearance filaments；Laws and regulations: no impact. | 4 | 纱线迅速冷却。易产生破裂现象 The yarn cools quickly. It is easy to crack | 流量计偏差 Flowmeter deviation | 巡检 Routing inspection | 3 | 100%断丝在线监测 100% broken yarn on-line detectiont | 5 | L
[15 empty] | 100%毛丝在线检测 100% broken filament on-line detectiont | 5 | L
[9 empty] | 对后道工序：产品发黄；下工厂：影响纺丝产品的色值；最终用户：影响产品色值；法律法规：无影响。 The following procedure: The product has turned yellow;Under the factory:It directly affects the color value of spinning products；End users: affects the product color； Laws and regulations: No impact. | 5 | 产品发黄 The product has turned yellow | 流量计偏差 Flowmeter deviation | 巡检 Routing inspection | 3 | / | 10 | L
[8 empty] | N2循环系统氧含量符合要求 The oxygen content of N2 circulation system meets the requirement | 对后道工序：产品发黄；下工厂：影响纺丝产品的色值；最终用户：影响产品色值；法律法规：无影响。 The following procedure: The product has turned yellow;Under the factory:It directly affects the color value of spinning products；End users: affects the product color； Laws and regulations: No impact. | 5 | 产品发黄 The product has turned yellow | 空气或氮气补充开关失灵 The air or nitrogen refill switch is faulty | DCS实时监控 DSC real-time monitoring 巡检 Routing inspection | 3 | 仪表显示 Instrument display | 5 | L
[12 empty] | 氧含量仪偏差 Oxygen content meter deviation | DCS实时监控 DSC real-time monitoring 巡检 Routing inspection | 3 | 仪表显示 Instrument display | 5 | L
[8 empty] | N2 循环系统露点符合要求 The dew point of N2 circulation system meets the requirements | 对后道工序：纺丝熔融过程中的水解反应加剧；下工厂：影响产品质量和可纺性 ；最终用户：产品外观毛丝；法律法规：无影响。 The following procedure:The hydrolysis reaction during the spinning melting process intensifies;Under the factory:affect the quality and spinnability of the product; End users: product appearance filaments; Laws and regulations: No impact. | 5 | 水含量高 High water content | 露点仪偏差 Dew-point meter deviation | DCS实时监控 DSC real-time monitoring 巡检 Routing inspection | 3 | 仪表显示 Instrument display | 5 | L
[5 empty] | 抽吸装置 Aspirator |  |  | 抽吸风量符合要求 The suction air volume meets the requirements | 对后道工序：影响纺丝的质量；下工厂：影响产品质量和可纺性 ；最终用户：产品外观毛丝；法律法规：无影响。 The following procedure:It affects the quality of spinning;Under the factory:affect the quality and spinnability of the product; End users: product appearance filaments; Laws and regulations: No impact. | 5 | 没有有效地排除挥发性物质 Volatile substances were not effectively excluded | 风机效率低 The fan efficiency is low. | 风机保养 Fan maintenance | 3 | 100%断丝在线监测 100% broken yarn on-line detectiont | 5 | L
[15 empty] | 100%毛丝在线检测 100% broken filament on-line detectiont | 5 | L
[12 empty] | 抽吸装置滤网堵 The suction device filter screen is clogged | 定期清理 periodic cleaning | 3 | 100%断丝在线监测 100% broken yarn on-line detectiont | 5 | L
[15 empty] | 100%毛丝在线检测 100% broken filament on-line detectiont | 5 | L
|  | 纺丝 Spinning | PA661700 | 冷却成型cooling and molding | 侧吹风机 Lateral air blower | 将增粘切片熔融、冷却、拉伸、卷绕后得到具有特定尺寸、物性、长度的卷装，交由客户用于纺织 After melting, cooling, stretching and winding the viscosified slice, a package with specific size, physical properties and length is obtained and handed over to the customer for textile | 熔体出丝后固化成初生丝束 Melt spin andsolidify into primary tow | 侧吹风温度符合要求 Lateral air temperature meets the requirements | 对后道工序：丝的断裂伸长大；下工厂：气囊布断裂伸长不能达标；最终用户：影响安全气囊的安全性能；法律法规：无影响。 For following procedure: the break elongation of filaments will change bigger；Under the factory: the break elongation of air bag fabric can not achieve ideal；End users: affect the safety properties of air bag; Laws and regulations: no impact. | 10 | 冷却不充分，影响结晶度 Insufficient cooling affects crystallinity | 空调温度偏差导致侧吹风温度高 Air conditioner temperature deviation causes high lateral air temperature | DCS实时监控 DCS real-time monitoring 设备保养 Maintenance of equipment 首件检验断裂伸长 Inspection of first item break elongation SPC管控断裂伸长 SPC controlling break elongation 巡检 Routing inspection | 3 | 定期取样检测断裂伸长 Inspection of periodic sampling the break elongation | 5 | M | CC
[12 empty] | 温度传感器偏差导致侧吹风温度高 The fault of the temperature sensor causes the high lateral air temperature | 定期校验 Periodic check DCS实时监控 DCS real-time monitoring 首件检验断裂伸长 Inspection of first item break elongation SPC管控断裂伸长 SPC controlling break elongation 巡检 Routing inspection | 3 | 定期取样检测断裂伸长 Inspection of periodic sampling the break elongation | 5 | M | CC
[8 empty] | 侧吹风温度符合要求 Lateral air temperature meets the requirements | 对后道工序：丝的断裂伸长大；下工厂：安全带断裂伸长不能达标；最终用户：安全带受力情况下形变大，影响顾客安全；法律法规：无影响。 For following procedure: the break elongation of filaments will change bigger；Under the factory: the break elongation of safety belt can not achieve ideal；End users: the deformation of safety belt will be larger under stress and affect the safety of customers; Laws and regulations: no impact。 | 10 | 冷却不充分，影响结晶度 Insufficient cooling affects crystallinity | 制冷机故障导致侧吹风温度高 The chiller is faulty, resulting in high lateral air temperature | 设备保养 Maintenance of equipment DCS实时监控 DCS real-time monitoring 首件检验断裂伸长 Inspection of first item break elongation SPC管控断裂伸长 SPC controlling break elongation 巡检 Routing inspection | 3 | 定期取样检测断裂伸长 Inspection of periodic sampling the break elongation | 5 | M | CC
[9 empty] | 对后道工序：丝的断裂伸长小；下工厂：气囊布断裂伸长不能达标；最终用户：影响安全气囊的安全性能；法律法规：无影响。 For following procedure: the break elongation of filaments will change bigger；Under the factory: the break elongation of air bag fabric can not achieve ideal；End users: affect the safety properties of air bag; Laws and regulations: no impact. | 10 | 纺丝拉伸未能在熔体凝固前完成，不利于大分子伸直链的生成 The spinning drawing can not be completed before melt solidification, which is not conducive to the formation of macromolecular stretching chains | 空调温度偏差导致侧吹风温度低 Air conditioner temperature deviation causes low lateral air temperature | 设备保养 Maintenance of equipment DCS实时监控 DCS real-time monitoring 首件检验断裂伸长 Inspection of first item break elongation SPC管控断裂伸长 SPC controlling break elongation 巡检 Routing inspection | 3 | 定期取样检测断裂伸长 Inspection of periodic sampling the break elongation | 5 | M | CC
[12 empty] | 温度传感器偏差导致侧吹风温度低 The fault of the temperature sensor causes the low lateral air temperature | 设备保养 Maintenance of equipment DCS实时监控 DCS real-time monitoring 首件检验断裂伸长 Inspection of first item break elongation SPC管控断裂伸长 SPC controlling break elongation 巡检 Routing inspection | 3 | 定期取样检测断裂伸长 Inspection of periodic sampling the break elongation | 5 | M | CC
[8 empty] | 侧吹风风速符合要求 Lateral air speed meets the requirements | 对后道工序：纺丝断头、毛丝；下工厂：气囊布外观毛；最终用户：产品外观毛丝；法律法规：无影响。 For following procedure:The broken ends spinning、 broken filament；Under the factory: with more broken filaments in the apperance of the air bag fabric ；End users: product appearance filaments；Laws and regulations: no impact. | 4 | 纱线迅速冷却。易产生破裂现象 The yarn cools quickly. It is easy to crack | 空调压力偏差导致侧吹风风速高 Air conditioning pressure deviation causes high lateral air speed | DCS实时监控 DCS real-time monitoring 设备保养 Maintenance of equipment 巡检 Routing inspection | 4 | 100%断丝在线监测 100% broken yarn on-line detectiont | 5 | L
[15 empty] | 100%毛丝在线检测 100% broken filament on-line detectiont | 5 | L
[12 empty] | 空调压力传感器偏差导致侧吹风风速高 Utility process air conditioning pressure sensor failure resulting in high lateral air speed | DCS实时监控 DCS real-time monitoring 定期校验 Periodic check 巡检 Routing inspection | 3 | 100%断丝在线监测 100% broken yarn on-line detectiont | 5 | L
[15 empty] | 100%毛丝在线检测 100% broken filament on-line detectiont | 5 | L
|  | 纺丝 Spinning | PA661700 | 冷却成型cooling and molding | 侧吹风机 Lateral air blower | 将增粘切片熔融、冷却、拉伸、卷绕后得到具有特定尺寸、物性、长度的卷装，交由客户用于纺织 After melting, cooling, stretching and winding the viscosified slice, a package with specific size, physical properties and length is obtained and handed over to the customer for textile | 熔体出丝后固化成初生丝束 Melt spin andsolidify into primary tow | 侧吹风风速符合要求 Lateral air speed meets the requirements | 对后道工序：影响线密度均匀性，造成纺丝断头、毛丝；下工厂：气囊布外观毛；最终用户：产品外观毛丝；法律法规：无影响。 For following procedure:The broken ends spinning、 broken filament；Under the factory: with more broken filaments in the apperance of the air bag fabric ；End users: product appearance filaments；Laws and regulations: no impact. | 4 | 冷却不均匀，取向度不均匀 The cooling is not uniform and the orientation is not uniform | 空调压力偏差导致侧吹风风速低 Air conditioning pressure deviation causes low lateral air speed | DCS实时监控 DCS real-time monitoring 设备保养 Maintenance of equipment 巡检 Routing inspection | 4 | 100%断丝在线监测 100% broken yarn on-line detectiont | 5 | L
[15 empty] | 100%毛丝在线检测 100% broken filament on-line detectiont | 5 | L
[12 empty] | 空调压力传感器偏差导致侧吹风风速低 Utility process air conditioning pressure sensor failure resulting in low lateral air speed | DCS实时监控 DCS real-time monitoring 定期校验 Periodic check 巡检 Routing inspection | 3 | 100%断丝在线监测 100% broken yarn on-line detectiont | 5 | L
[15 empty] | 100%毛丝在线检测 100% broken filament on-line detectiont | 5 | L
[12 empty] | 侧吹风室过滤网堵导致侧吹风风速低 The filter of side blowing wind room is blocked,resulting in low lateral air speed | 任意测试点超标进行清洗 Any test point exceeds the standard for cleaning 首件检验纤度变异系数 First item inspection the CV of Linear Density | 3 | 100%断丝在线监测 100% broken yarn on-line detectiont | 5 | L
[15 empty] | 100%毛丝在线检测 100% broken filament on-line detectiont | 5 | L
[15 empty] | 定期取样检验纤度变异系数 Inspection of periodic sampling the CV of Linear Density | 5 | L
[15 empty] | 测试侧吹风风速 Test Lateral air speed | 5 | L
|  |  | PA661800 | 上油 Adding oil | 操作人员 operating personnel |  | 将油剂均匀覆盖至丝束 Apply the spin finish onto the surface of yarn | 油轮转速符合要求 Speed of roller meets the requirements | 对后道工序：丝含油高、纺丝断头；下工厂：影响涤纶与橡胶粘合力；最终用户：影响安全气囊性能；法律法规：无影响。 For following procedure:the oil content too high、The spinning broken yarn;Under the factory:affect the adhesive force of polyester and rubber ； End users: affect the properties of air bag; Laws and regulations: no impact. | 7 | 影响纤维的表面张力,引起纤维之间的摩擦力增加,导致纤维粘连 It affects the surface tension of the fibers and causes the friction between the fibers to increase, resulting in fiber adhesion | 油轮转速设置过高 Speed of roller set too high | DSD工艺标准 Standard spinning parameter sheet《DSD工艺单》编制、审核 Compilation and review《DSD technology log sheet》 | 5 | 100%断丝在线监测 100% broken yarn on-line detectiont | 5 | M | SC
[15 empty] | 定期取样检测含油率 Inspection of periodic sampling the Spin Finish Oil | 5 | M
[9 empty] | 对后道工序：丝含油低、纺丝断头、毛丝；下工厂：气囊布织造性能差；最终用户：产品外观毛丝；法律法规：无影响。 For following procedure:the oil content too low、The spinning broken yarn、 broken filament；Under the factory: air bag fabric cloth's weaving performance is poor；End users: product appearance filaments；Laws and regulations: no impact. | 7 | 纱线的平滑性、集束性、抗静电性下降 The smoothness, bunching and antistatic properties of yarns are decreased | 油轮转速设置过低 Speed of roller set too low | DSD工艺标准 Standard spinning parameter sheet《DSD工艺单》编制、审核 Compilation and review《DSD technology log sheet》 | 5 | 100%断丝在线监测 100% broken yarn on-line detectiont | 5 | M | SC
[15 empty] | 100%毛丝在线检测 100% broken filament on-line detectiont | 5 | M
[15 empty] | 定期取样检测含油率 Inspection of periodic sampling the Spin Finish Oil | 5 | M
[5 empty] | 油盒 Oil box |  |  | 油剂循环符合要求 Spin finish cycle meets the requirements | 对后道工序：丝含油高、纺丝断头；下工厂：影响涤纶与橡胶粘合力；最终用户：影响安全气囊性能；法律法规：无影响。 For following procedure:the oil content too high、The spinning broken yarn;Under the factory:affect the adhesive force of polyester and rubber ； End users: affect the properties of air bag; Laws and regulations: no impact. | 7 | 影响纤维的表面张力,引起纤维之间的摩擦力增加,导致纤维粘连 It affects the surface tension of the fibers and causes the friction between the fibers to increase, resulting in fiber adhesion | 油轮松动 The oil roller is not fixed | 设备保养 Maintenance of equipment SPC管控含油率 SPC controlling the Spin Finish Oil 首件检验含油率 Inspection of first item the Spin Finish Oil | 3 | 100%断丝在线监测 100% broken yarn on-line detectiont | 5 | M
[15 empty] | 定期取样检测含油率 Inspection of periodic sampling the Spin Finish Oil | 5 | M
[9 empty] | 对后道工序：丝含油低、纺丝断头、毛丝；下工厂：气囊布织造性能差；最终用户：产品外观毛丝；法律法规：无影响。 For following procedure:the oil content too low、The spinning broken yarn、 broken filament；Under the factory: air bag fabric cloth's weaving performance is poor；End users: product appearance filaments；Laws and regulations: no impact. | 7 | 纱线的平滑性、集束性、抗静电性下降 The smoothness, bunching and antistatic properties of yarns are decreased | 油剂循环系统堵 The oil circulation system is blocked | 定期清洗油剂循环系统 Clean the oil circulation system regularly 巡检 Routing inspection | 3 | 100%断丝在线监测 100% broken yarn on-line detectiont | 5 | M
[15 empty] | 100%毛丝在线检测 100% broken filament on-line detectiont | 5 | M
[12 empty] | 油轮卡废丝 The oil roller is jammed by waster yarn | 设备保养 Maintenance of equipment SPC管控含油率 SPC controlling the Spin Finish Oil 首件检验含油率 Inspection of first item the Spin Finish Oil | 3 | 100%断丝在线监测 100% broken yarn on-line detectiont | 5 | M
[15 empty] | 100%毛丝在线检测 100% broken filament on-line detectiont | 5 | M
[15 empty] | 定期取样检测含油率 Inspection of periodic sampling the Spin Finish Oil | 5 | M
[12 empty] | 油剂循环泵偏差 The oil circulation system is fail | 设备保养 Maintenance of equipment 巡检 Routing inspection SPC管控含油率 SPC controlling the Spin Finish Oil 首件检验含油率 Inspection of first item the oil content | 3 | 100%断丝在线监测 100% broken yarn on-line detectiont | 5 | M
[15 empty] | 100%毛丝在线检测 100% broken filament on-line detectiont | 5 | M
[15 empty] | 定期取样检测含油率 Inspection of periodic sampling the Spin Finish Oil | 5 | M
|  | 纺丝 Spinning | PA661800 | 上油 Adding oil | 油轮 Oil roller | 将增粘切片熔融、冷却、拉伸、卷绕后得到具有特定尺寸、物性、长度的卷装，交由客户用于纺织 After melting, cooling, stretching and winding the viscosified slice, a package with specific size, physical properties and length is obtained and handed over to the customer for textile | 将油剂均匀覆盖至丝束 Apply the spin finish onto the surface of yarn | 油轮转速符合要求 Speed of roller meets the requirements | 对后道工序：丝含油高、纺丝断头；下工厂：影响涤纶与橡胶粘合力；最终用户：影响安全气囊性能；法律法规：无影响。 For following procedure:the oil content too high、The spinning broken yarn;Under the factory:affect the adhesive force of polyester and rubber ； End users: affect the properties of air bag; Laws and regulations: no impact. | 7 | 影响纤维的表面张力,引起纤维之间的摩擦力增加,导致纤维粘连 It affects the surface tension of the fibers and causes the friction between the fibers to increase, resulting in fiber adhesion | 油轮速度大 Speed of roller too high | DCS实时监控 DCS real-time monitoring SPC管控含油率 SPC controlling the Spin Finish Oil 巡检 Routing inspection 首件检验含油率 Inspection of first item the Spin Finish Oil 定期校验 Periodic check 设备保养 Maintenance of equipment | 5 | 100%断丝在线监测 100% broken yarn on-line detectiont | 5 | M | SC
[15 empty] | 定期取样检测含油率 Inspection of periodic sampling the Spin Finish Oil | 5 | M
[9 empty] | 对后道工序：丝含油低、纺丝断头、毛丝；下工厂：气囊布织造性能差；最终用户：产品外观毛丝；法律法规：无影响。 For following procedure:the oil content too low、The spinning broken yarn、 broken filament；Under the factory: air bag fabric cloth's weaving performance is poor；End users: product appearance filaments；Laws and regulations: no impact. | 7 | 纱线的平滑性、集束性、抗静电性下降 The smoothness, bunching and antistatic properties of yarns are decreased | 油轮速度小 Speed of roller too low | DCS实时监控 DCS real-time monitoring SPC管控含油率 SPC controlling the Spin Finish Oil 巡检 Routing inspection 首件检验含油率 Inspection of first item the Spin Finish Oil 定期校验 Periodic check 设备保养 Maintenance of equipment | 5 | 100%断丝在线监测 100% broken yarn on-line detectiont | 5 | M | SC
[15 empty] | 100%毛丝在线检测 100% broken filament on-line detectiont | 5 | M
[15 empty] | 定期取样检测含油率 Inspection of periodic sampling the Spin Finish Oil | 5 | M
[8 empty] | 油轮表面油膜覆盖均匀 The oil film of the oil roller is evenly covered | 对后道工序：含油不均匀，造成纺丝断头、毛丝；下工厂：气囊布外观毛、粘合力低；最终用户：产品外观毛丝；法律法规：无影响。 For following procedure:The oil content unevenness，Cause the spinning broken yarn、 broken filament；Under the factory: with more broken filaments in the apperance of the air bag fabric 、Affect adhesion of the coating and lamination ；End users: product appearance filaments；Laws and regulations: no impact. | 7 | 纱线上油不均匀 Uneven oil on the yarn | 油轮表面磨损，损坏，脏污 The surface of oil roller is wear, damaged or dirt | 设备保养 Maintenance of equipment SPC管控含油率 SPC managment for the oil content 巡检 Routing inspection 首件检验含油率 Inspection of first item the oil content | 3 | 100%断丝在线监测 100% broken yarn on-line detectiont | 5 | M
[15 empty] | 100%毛丝在线检测 100% broken filament on-line detectiont | 5 | M
[15 empty] | 定期取样检测含油率 Inspection of periodic sampling the Spin Finish Oil | 5 | M
|  |  | PA661900 | 拉伸定型stretching and sizing | 操作人员 operating personnel |  | 丝束经罗拉多级拉伸和热定型，以达到设计物性性能 The filament bundle undergoes multi-stage stretching and heat setting with a roller to achieve the designed physical properties | 罗拉速度符合要求 The speed of roller meets the requirements | 对后道工序：纺丝断头、毛丝，产品的强力不能满足标准；下工厂：气囊布强力异常，报废率高；最终用户：气囊破裂，影响顾客安全；法律法规：无影响。 For following procedure：The spinning broken yarn、 broken filament, The tenacity at break of filament cannot meet the standard；Under the factory:the tenacity of air bag fabric cloth is anomaly； End users:the air bag fabric is brittle and affects customers' safety；Laws and regulations: no impact. | 10 | 影响纤维拉伸 Influence fiber drawing | 罗拉速度设置错误 The roller speed is set incorrectly | DSD工艺标准 Standard spinning parameter sheet《DSD工艺单》编制、审核 Compilation and review《DSD technology log sheet》 | 3 | 100%断丝在线监测 100% broken yarn on-line detectiont | 5 | M | CC
[15 empty] | 100%毛丝在线检测 100% broken filament on-line detectiont | 5 | M
[15 empty] | 定期取样检验断裂强力 Inspection of periodic sampling the Breaking strength | 5 | M
[8 empty] | 罗拉温度符合要求 The temperature of roller meet the requirements | 对后道工序：纺丝断头、毛丝，干热收缩不能满足标准；下工厂：影响气囊布热处理成型.；最终用户：影响安全气囊性能；法律法规：无影响。 For following procedure: The spinning broken yarn、 broken filament，the Shinkage in hot air of the filament can not meet the standard； Under the factory: Give influence to fixing of air bag fabric；End users: affect the properties of air bag；Laws and regulations: no impact. | 7 | 影响纤维热定型 Affect fiber heat setting | 罗拉温度设置错误 The roller temperatur is set incorrectly | DSD工艺标准 Standard spinning parameter sheet《DSD工艺单》编制、审核 Compilation and review《DSD technology log sheet》 | 5 | 100%断丝在线监测 100% broken yarn on-line detectiont | 5 | M | SC
[15 empty] | 100%毛丝在线检测 100% broken filament on-line detectiont | 5 | M
[15 empty] | 定期取样检验干热收缩率 Inspection of periodic sampling the Hot air shrinkage | 5 | M
[8 empty] | 绕丝圈数符合要求 The number of yarn cirlcles on roller meets the requirements | 对后道工序：毛丝多；下工厂：气囊布外观毛；最终用户：产品外观毛丝；法律法规：无影响。 For following procedure:more broken filament；Under the factory: with more broken filaments in the apperance of the air bag fabric；End users: product appearance filaments；Laws and regulations: no impact. | 4 | 丝束在罗拉上发生摩擦 The tow rubs against the roller | 圈数错误 False cirlcles number | 作业指导书 Standard operation procedure DSD工艺标准 Standard spinning parameter sheet《DSD工艺单》编制、审核 Compilation and review《DSD technology log sheet》 巡检 Routing inspection | 4 | 100%毛丝在线检测 100% broken filament on-line detectiont | 5 | L
[8 empty] | 罗拉涂层正常 The coating of roller is normal | 对后道工序：毛丝多；下工厂：气囊布外观毛；最终用户：产品外观毛丝；法律法规：无影响。 For following procedure:more broken filament；Under the factory: with more broken filaments in the apperance of the air bag fabric；End users: product appearance filaments；Laws and regulations: no impact. | 4 | 丝束在罗拉上发生摩擦 The tow rubs against the roller | 人为操作不当造成罗拉涂层伤痕 Human improper operation caused the roller coating scars | 作业指导书 Standard operation procedure 巡检 Routing inspection | 3 | 100%毛丝在线检测 100% broken filament on-line detectiont | 5 | L
[8 empty] | 罗拉表面无结焦 There is no coking on the surface of the roller | 对后道工序：毛丝多；下工厂：气囊布外观毛；最终用户：产品外观毛丝；法律法规：无影响。 For following procedure:more broken filament；Under the factory: with more broken filaments in the apperance of the air bag fabric；End users: product appearance filaments；Laws and regulations: no impact. | 4 | 丝束在罗拉上发生摩擦 The tow rubs against the roller | 使用周期过长造成罗拉表面结焦 The use cycle is too long resulting in the surface of the roller coking | DSD工艺标准 Standard spinning parameter sheet《DSD工艺单》编制、审核 Compilation and review《DSD technology log sheet》 | 3 | 100%毛丝在线检测 100% broken filament on-line detectiont | 5 | L
|  | 纺丝 Spinning | PA661900 | 拉伸定型stretching and sizing | 罗拉 Roller | 将增粘切片熔融、冷却、拉伸、卷绕后得到具有特定尺寸、物性、长度的卷装，交由客户用于纺织 After melting, cooling, stretching and winding the viscosified slice, a package with specific size, physical properties and length is obtained and handed over to the customer for textile | 丝束经罗拉多级拉伸和热定型，以达到设计物性性能 The filament bundle undergoes multi-stage stretching and heat setting with a roller to achieve the designed physical properties | 罗拉速度符合要求 The speed of roller meets the requirements | 对后道工序：纺丝断头、毛丝，产品的强力不能满足标准；下工厂：气囊布强力异常，报废率高；最终用户：气囊破裂，影响顾客安全；法律法规：无影响。 For following procedure：The spinning broken yarn、 broken filament, The tenacity at break of filament cannot meet the standard；Under the factory:the tenacity of air bag fabric cloth is anomaly； End users:the air bag fabric is brittle and affects customers' safety；Laws and regulations: no impact. | 10 | 影响纤维拉伸 Influence fiber drawing | 速度控制器偏差 Failure of speed controller | DCS实时监控 DCS real-time monitoring SPC管控验断裂强力 SPC controling the Breaking strength of the filament 巡检 Routing inspection 首件检验断裂强力 Inspection of first item the Breaking strength | 4 | 100%断丝在线监测 100% broken yarn on-line detectiont | 5 | H | CC | 速度控制器定期自校 Speed controllor Periodic Self-check | - | 设备经理 Equipment Manager | 2025.3.17 | 已完成 | 速度控制器定期自校 Speed controllor Periodic Self-check | 2025.3.17 | 1900-01-09 | 1900-01-02 | 1900-01-04 | M | CC
[15 empty] | 100%毛丝在线检测 100% broken filament on-line detectiont | 5 | H |  | 速度控制器定期自校 Speed controllor Periodic Self-check | - | 设备经理 Equipment Manager | 2025.3.17 | 已完成 | 速度控制器定期自校 Speed controllor Periodic Self-check | 2025.3.17 | 1900-01-09 | 1900-01-02 | 1900-01-04 | M
[15 empty] | 定期取样检验断裂强力 Inspection of periodic sampling the Breaking strength | 5 | H |  | 速度控制器定期自校 Speed controllor Periodic Self-check | - | 设备经理 Equipment Manager | 2025.3.17 | 已完成 | 速度控制器定期自校 Speed controllor Periodic Self-check | 2025.3.17 | 1900-01-09 | 1900-01-02 | 1900-01-04 | M
[8 empty] | 罗拉温度符合要求 The temperature of roller meet the requirements | 对后道工序：纺丝断头、毛丝，干热收缩不能满足标准；下工厂：影响气囊布热处理成型.；最终用户：影响安全气囊性能；法律法规：无影响。 For following procedure: The spinning broken yarn、 broken filament，the Shinkage in hot air of the filament can not meet the standard； Under the factory: Give influence to fixing of air bag fabric；End users: affect the properties of air bag；Laws and regulations: no impact. | 7 | 影响纤维热定型 Affect fiber heat setting | 温度传感器偏差 Failure of temperature sensor | DCS实时监控 DCS real-time monitoring SPC管控干热收缩率 SPC controling the Hot air shrinkage of the filament 巡检 Routing inspection 首件检验干热收缩率 Inspection of first item the Hot air shrinkage | 6 | 100%断丝在线监测 100% broken yarn on-line detectiont | 5 | H | SC | 温度传感器对比校验 Regularly contrast check for temperature sensor | - | 设备经理 Equipment Manager | 2025.3.17 | 已完成 | 温度传感器对比校验 Regularly contrast check for temperature sensor | 2025.3.17 | 1900-01-06 | 1900-01-04 | 1900-01-04 | M | SC
[15 empty] | 100%毛丝在线检测 100% broken filament on-line detectiont | 5 | H |  | 温度传感器对比校验 Regularly contrast check for temperature sensor | - | 设备经理 Equipment Manager | 2025.3.17 | 已完成 | 温度传感器对比校验 Regularly contrast check for temperature sensor | 2025.3.17 | 1900-01-06 | 1900-01-04 | 1900-01-04 | M
[15 empty] | 定期取样检验干热收缩率 Inspection of periodic sampling the Hot air shrinkage | 5 | H |  | 温度传感器对比校验 Regularly contrast check for temperature sensor | - | 设备经理 Equipment Manager | 2025.3.17 | 已完成 | 温度传感器对比校验 Regularly contrast check for temperature sensor | 2025.3.17 | 1900-01-06 | 1900-01-04 | 1900-01-04 | M
[8 empty] | 罗拉涂层正常 The coating of roller is normal | 对后道工序：毛丝多；下工厂：气囊布外观毛；最终用户：产品外观毛丝；法律法规：无影响。 For following procedure:more broken filament；Under the factory: with more broken filaments in the apperance of the air bag fabric；End users: product appearance filaments；Laws and regulations: no impact. | 4 | 丝束在罗拉上发生摩擦 The tow rubs against the roller | 罗拉正常磨损 Wear and tear of roller | 巡检 Routing inspection | 7 | 100%毛丝在线检测 100% broken filament on-line detectiont | 5 | M
[5 empty] | 罗拉箱体内部环境 Internal environment of the roller box |  |  | 罗拉箱体抽风速度符合要求 Exhaust speed of roller box meets the requirements | 对后道工序：油烟多，产生油污丝；下工厂：气囊布油污；最终用户：产品外观污染；法律法规：无影响。 For following process: more oil result, may cause the contaimation on the yarn；Under the factory: with oil in the appearance of the air bag fabric；End users: Product appearance contamination；Laws and regulations: no impact. | 4 | 箱体内的积油滴落到纱线上 The oil in the box dripped onto the yarn | 箱体抽风滤网堵 The exhaust strainer in roller box is blocked | 定期更换 Periodic replacement 巡检 Routing inspection | 3 | 丝饼外观检验 Bobbin Appearance by inspector | 6 | L
[15 empty] | 检测罗拉箱体风速 Examine the exhaust speed of roller box | 5 | L
[12 empty] | 油烟风机效率低 Low efficiency of oil fume fan | 设备保养 Maintenance of equipment 巡检 Routing inspection | 3 | 丝饼外观检验 Bobbin Appearance by inspector | 6 | L
[15 empty] | 检测罗拉箱体风速 Examine the exhaust speed of roller box | 5 | L
|  |  | PA662000 | 上网络Adding intermingle | 操作人员 operating personnel |  | 丝束经网络器和压空的作用获得网络节点 The filament bundles obtain network nodes through the action of the network device and compression | 网络压空符合要求 The pressur of compressed air meets the requirements | 对后道工序：网络度大，造成纺丝断头、毛丝；下工厂：气囊布外观毛；最终用户：产品外观毛丝；法律法规：无影响； For following procedure:more intermingle,Cause the spinning broken yarn、 broken filament；Under the factory: with more broken filaments in the apperance of the air bag fabric；End users: product appearance filaments; Laws and regulations: no impact. | 5 | 纱线间的相互碰撞过度 Excessive collision between yarns | 网络压空设置过大 The pressur of compressed air set too high | DSD工艺标准 Standard spinning parameter sheet《DSD工艺单》编制、审核 Compilation and review《DSD technology log sheet》 | 3 | 100%断丝在线监测 100% broken yarn on-line detectiont | 5 | L
[15 empty] | 100%毛丝在线检测 100% broken filament on-line detectiont | 5 | L
[15 empty] | 定期取样检验网络度 Inspection of periodic sampling the intermingle | 5 | L
[9 empty] | 对后道工序：网络度小，丝束松散；下工厂：气囊布织造性能差，布面松散丝多，毛丝多；最终用户：产品外观毛丝；法律法规：无影响； For following procedure:less intermingle, tows is loose；Under the factory: air bag fabric cloth's weaving performance is poor,there is a lot of broken filament when weaving；End users: product appearance filaments; Laws and regulations: no impact. | 5 | 纤维集束性差 Poor fiber bunching | 网络压空设置过小 The pressur of compressed air set too low | DSD工艺标准 Standard spinning parameter sheet《DSD工艺单》编制、审核 Compilation and review《DSD technology log sheet》 | 3 | 定期取样检验网络度 Inspection of periodic sampling the intermingle | 5 | L
|  | 纺丝 Spinning | PA662000 | 上网络Adding intermingle | 操作人员 operating personnel | 将增粘切片熔融、冷却、拉伸、卷绕后得到具有特定尺寸、物性、长度的卷装，交由客户用于纺织 After melting, cooling, stretching and winding the viscosified slice, a package with specific size, physical properties and length is obtained and handed over to the customer for textile | 丝束经网络器和压空的作用获得网络节点 The filament bundles obtain network nodes through the action of the network device and compression | 网络器型号符合要求 Air-jet device type meets the requirements | 对后道工序：网络度大，造成纺丝断头、毛丝；下工厂：安全带带面毛；最终用户：产品外观毛丝；法律法规：无影响； For following procedure:more intermingle,Cause the spinning broken yarn、 broken filament；Under the factory: with more broken filaments in the apperance of the safety belt；End users: product appearance filaments; Laws and regulations: no impact。 | 5 | 纱线间的相互碰撞过度 Excessive collision between yarns | 网络器型号过大 Air-jet device type too big | DSD工艺标准 Standard spinning parameter sheet《DSD工艺单》编制、审核 Compilation and review《DSD technology log sheet》 | 3 | 100%断丝在线监测 100% broken yarn on-line detectiont | 5 | L
[15 empty] | 100%毛丝在线检测 100% broken filament on-line detectiont | 5 | L
[15 empty] | 定期取样检验网络度 Inspection of periodic sampling the intermingle | 5 | L
[9 empty] | 对后道工序：网络度小，丝束松散；下工厂：安全带织造性能差，带面松散丝多，毛丝多；最终用户：产品外观毛丝；法律法规：无影响； For following procedure:less intermingle, tows is loose；Under the factory: safety belt cloth's weaving performance is poor,there is a lot of broken filament when weaving；End users: product appearance filaments; Laws and regulations: no impact。 | 5 | 纤维集束性差 Poor fiber bunching | 网络器型号过小 Air-jet device type too little | DSD工艺标准 Standard spinning parameter sheet《DSD工艺单》编制、审核 Compilation and review《DSD technology log sheet》 | 3 | 定期取样检验网络度 Inspection of periodic sampling the intermingle | 5 | L
[5 empty] | 网络器 Air-jet device |  |  | 网络压空符合要求 The pressur of intermingle meets the requirements | 对后道工序：网络度大，造成纺丝断头、毛丝；下工厂：气囊布外观毛；最终用户：产品外观毛丝；法律法规：无影响； For following procedure:more intermingle,Cause the spinning broken yarn、 broken filament；Under the factory: with more broken filaments in the apperance of the air bag fabric；End users: product appearance filaments; Laws and regulations: no impact. | 5 | 纱线间的相互碰撞过度 Excessive collision between yarns | 压力调节阀偏差 Failure of pressure regulating valve | SPC管控验网络度 SPC controling the intermingle of the filament 巡检 Routing inspection 首件检验网络度 Inspection of first item intermingle | 3 | 100%断丝在线监测 100% broken yarn on-line detectiont | 5 | L
[15 empty] | 100%毛丝在线检测 100% broken filament on-line detectiont | 5 | L
[15 empty] | 定期取样检验网络度 Inspection of periodic sampling the intermingle | 5 | L
[12 empty] | 压力表偏差 Failure of pressure gauge | 定期校验 Periodic check SPC管控验网络度 SPC controling the intermingle of the filament 巡检 Routing inspection 首件检验网络度 Inspection of first item intermingle | 3 | 100%断丝在线监测 100% broken yarn on-line detectiont | 5 | L
[15 empty] | 100%毛丝在线检测 100% broken filament on-line detectiont | 5 | L
[15 empty] | 定期取样检验网络度 Inspection of periodic sampling the intermingle | 5 | L
[9 empty] | 对后道工序：网络度小，丝束松散；下工厂：气囊布织造性能差，布面松散丝多，毛丝多；最终用户：产品外观毛丝；法律法规：无影响； For following procedure:less intermingle, tows is loose；Under the factory: air bag fabric cloth's weaving performance is poor,there is a lot of broken filament when weaving；End users: product appearance filaments; Laws and regulations: no impact. | 5 | 纤维集束性差 Poor fiber bunching | 公用工程总管压力低 Main compressed air line of utilityf is low | DCS实时监控 DCS real-time monitoring 巡检 Routing inspection SPC管控验网络度 SPC controling the intermingle of the filament 首件检验网络度 Inspection of first item intermingle | 3 | 定期取样检验网络度 Inspection of periodic sampling the intermingle | 5 | L
[12 empty] | 网络器堵 The air-jet device for intermingling is blocked | 巡检 Routing inspection SPC管控网络度 SPC controling the intermingle of the filament 首件检验网络度 Inspection of first item intermingle | 3 | 定期取样检验网络度 Inspection of periodic sampling the intermingle | 5 | L
[12 empty] | 压力调节阀偏差 Failure of pressure regulating valve | 巡检 Routing inspection SPC管控网络度 SPC controling the intermingle of the filament 首件检验网络度 Inspection of first item intermingle | 3 | 定期取样检验网络度 Inspection of periodic sampling the intermingle | 5 | L
[12 empty] | 压力表偏差 Failure of pressure gauge | 定期校验 Periodic check SPC管控验网络度 SPC controling the intermingle of the filament 巡检 Routing inspection 首件检验网络度 Inspection of first item intermingle | 3 | 定期取样检验网络度 Inspection of periodic sampling the intermingle | 5 | L
[12 empty] | 网络压空管脱落 Failure of compressed air line | 巡检 Routing inspection SSPC管控网络度 SPC controling the intermingle of the filament 首件检验网络度 Inspection of first item intermingle | 3 | 定期取样检验网络度 Inspection of periodic sampling the intermingle | 5 | L
|  | 纺丝 Spinning | PA662000 | 上网络Adding intermingle | 网络器 Air-jet device | 将增粘切片熔融、冷却、拉伸、卷绕后得到具有特定尺寸、物性、长度的卷装，交由客户用于纺织 After melting, cooling, stretching and winding the viscosified slice, a package with specific size, physical properties and length is obtained and handed over to the customer for textile | 丝束经网络器和压空的作用获得网络节点 The filament bundles obtain network nodes through the action of the network device and compression | 网络压空符合要求 The pressur of intermingle meets the requirements | 对后道工序：网络度小，丝束松散；下工厂：气囊布织造性能差，布面松散丝多，毛丝多；最终用户：产品外观毛丝；法律法规：无影响； For following procedure:less intermingle, tows is loose；Under the factory: air bag fabric cloth's weaving performance is poor,there is a lot of broken filament when weaving；End users: product appearance filaments; Laws and regulations: no impact. | 5 | 纤维集束性差 Poor fiber bunching | 网络压空管泄露 Leakage of compressed air line | 巡检 Routing inspection SPC管控网络度 SPC controling the intermingle of the filament 首件检验网络度 Inspection of first item intermingle | 3 | 定期取样检验网络度 Inspection of periodic sampling the intermingle | 5 | L
[12 empty] | 减压阀失灵 The pressure reducing valve fails | 巡检 Routing inspection SPC管控网络度 SPC controling the intermingle of the filament 首件检验网络度 Inspection of first item intermingle | 3 | 定期取样检验网络度 Inspection of periodic sampling the intermingle | 5 | L
[8 empty] | 丝束在网络器内 The yarn shall be inside of the air jet device | 对后道工序：丝网络度小；下工厂：气囊布织造性能差，布面松散丝、毛丝多；最终用户：产品外观毛丝；法律法规：无影响； For following process: Less entanglement. Under the factory: air bag fabric cloth's weaving performance is poor,there is a lot of broken filament when weaving；End users: product appearance filaments; Laws and regulations: no impact. | 5 | 纤维集束性差 Poor fiber bunching | 丝束晃动而跳出网络器 The yarn shake and jump out of the air jet device | 巡检 Routing inspection SPC管控网络度 SPC controling the intermingle of the filament 首件检验网络度 Inspection of first item intermingle | 3 | 定期取样检验网络度 Inspection of periodic sampling the intermingle | 5 | L
|  |  | PA662100 | 毛丝检测Detection of the broken filament | 操作人员 operating personnel |  | 探测毛丝 Text the broken filament | 毛丝数符合要求 The number of filaments meets the requirements | 对后道工序：毛丝多；下工厂：气囊布外观毛；最终用户：产品外观毛丝；法律法规：无影响。 For following procedure:more broken filament；Under the factory: with more broken filaments in the apperance of the air bag fabric ；End users: product appearance filaments；Laws and regulations: no impact. | 4 | 产品毛丝多 more broken filament | 人为操作错误 Artificial operation error | DSD工艺标准 Standard spinning parameter sheet《DSD工艺单》编制、审核 Compilation and review《DSD technology log sheet》 | 3 | 外观毛丝检验 Appearance broken filament test | 6 | L
[8 empty] | 毛检仪探测度符合要求 Detectivity meets the requirements | 对后道工序：毛丝多；下工厂：气囊布外观毛；最终用户：产品外观毛丝；法律法规：无影响。 For following procedure:more broken filament；Under the factory: with more broken filaments in the apperance of the air bag fabric ；End users: product appearance filaments；Laws and regulations: no impact. | 4 | 产品毛丝多 more broken filament | 人为操作错误 Artificial operation error | DSD工艺标准 Standard spinning parameter sheet《DSD工艺单》编制、审核 Compilation and review《DSD technology log sheet》 | 3 | 外观毛丝检验 Appearance broken filament test | 6 | L
[5 empty] | 毛丝检测仪Broken filament detector |  |  | 毛丝数符合要求 The number of filaments meets the requirements | 对后道工序：毛丝多；下工厂：气囊布外观毛；最终用户：产品外观毛丝；法律法规：无影响。 For following procedure:more broken filament；Under the factory: with more broken filaments in the apperance of the air bag fabric ；End users: product appearance filaments；Laws and regulations: no impact. | 4 | 产品毛丝多 more broken filament | 毛丝检测仪偏差 Failure of the broken filament detector | 校验（毛丝退卷仪）Examination(broken filament unwinding instruments) DCS实时监控 DCS real-time monitoring 防错确认 Mistake-proofing confirm | 5 | 外观毛丝检验 Appearance broken filament test | 6 | L
|  |  | PA662200 | 卷绕 Winding | 操作人员 operating personnel |  | 丝束通过卷绕机卷绕成一定卷重的丝筒 The filament bundle is wound into a bobbin of a certain winding weight through a winding machine | 断丝感应器开启 the broken yarn sensor is open | 对后道工序:无法识别断头，产品出现粗细丝；下工厂：影响气囊克重；最终用户：影响产品使用寿命；法律法规：无影响； For following procedure: fail to identify broken yarn, product appear thick and thin fiber；Under the factory:Affects the weight of the air bag; End users: affect product life; Laws and regulations: no impact. | 7 | 产品纤度异常 The product linear density is abnormal | 断丝感应器未开启 the broken yarn sensor is not open | 巡检 Routing inspection | 3 | 断头检测丝的纤度 Inspection of the linear density if broken end occurred in spinning process | 5 | M
[8 empty] | 卷绕张力符合要求 The winding tension meets the requirements | 对后道工序：卷绕速度快，丝饼成型不良；下工厂：影响退卷；最终用户：无影响；法律法规：无影响； For following procedure: the winding speed is fast, the filament forming bad；Under the factory:influence impact rollback ；End users: no impact; Laws and regulations: no impact. | 4 | 产品成型不良 The filament forming bad | 卷绕张力设置太大 The winding tension set too big | DSD工艺标准 Standard spinning parameter sheet《DSD工艺单》编制、审核 Compilation and review《DSD technology log sheet》 | 3 | 张力检测 Tension test | 5 | L
[15 empty] | 丝饼外观检验 Bobbin Appearance by inspector | 6 | L
[9 empty] | 对后道工序：卷绕乱丝；下工厂：影响退卷、产品外观毛丝；最终用户：产品外观毛丝；法律法规：无影响； For following procedure: winding entangle filament；Under the factory:influence impact rollback、 product appearance filaments ；End users: product appearance filaments; Laws and regulations: no impact. | 4 | 产品乱丝、底层大毛丝 Winding entangle filament、the bottom layer has a broken filament | 卷绕张力设置太小 The winding tension set too small | DSD工艺标准 Standard spinning parameter sheet《DSD工艺单》编制、审核 Compilation and review《DSD technology log sheet》 | 3 | 张力检测 Tension test | 5 | L
[15 empty] | 丝饼外观检验 Bobbin Appearance by inspector | 6 | L
[8 empty] | 卷绕机速度符合要求 The speed of winding meets the requirement | 对后道工序：影响丝饼米长、丝饼成型不良、乱丝；下工厂：影响退卷；最终用户：无影响；法律法规：无影响； For following procedure: affect the filament's length、the filament forming bad、 entangle filament、the bottom layer has a broken filament；Under the factory:influence impact rollback ；End users: no impact; Laws and regulations: no impact. | 5 | 影响丝饼米长、丝饼成型不良、乱丝、底层毛丝 Affect the filament's length、the filament forming bad、 entangle filament、the bottom layer has a broken filament | 卷绕机速度设置错误 The speed of winding setup error | DSD工艺标准 Standard spinning parameter sheet《DSD工艺单》编制、审核 Compilation and review《DSD technology log sheet》 | 3 | 丝饼外观检验 Bobbin Appearance by inspector | 6 | L
[15 empty] | 称重检测 Weight examination | 5 | L
[8 empty] | 卷绕时间符合要求 The winding time meets the requirements | 对后道工序：丝饼重量差异，影响米长；下工厂：造成材料浪费；最终用户：无影响；法律法规：无影响； For following procedure: the weight of the bobbin is different and affect the length of the filament；Under the factory: it will waste raw materials when weaving ；End users: no impact; Laws and regulations: no impact. | 5 | 丝饼重量差异，影响米长 the weight of the bobbin is different and affect the length of the filament | 卷绕时间设置错误 The winding time setup error | DSD工艺标准 Standard spinning parameter sheet《DSD工艺单》编制、审核 Compilation and review《DSD technology log sheet》 | 3 | 称重检测 Weight examination | 5 | L
|  | 纺丝 Spinning | PA662200 | 卷绕 Winding | 操作人员 operating personnel | 将增粘切片熔融、冷却、拉伸、卷绕后得到具有特定尺寸、物性、长度的卷装，交由客户用于纺织 After melting, cooling, stretching and winding the viscosified slice, a package with specific size, physical properties and length is obtained and handed over to the customer for textile | 丝束通过卷绕机卷绕成一定卷重的丝筒 The filament bundle is wound into a bobbin of a certain winding weight through a winding machine | 初始卷绕角符合要求 Initial winding angle meets the requirements | 对后道工序：丝饼成型不良、乱丝；下工厂：影响退卷；最终用户：无影响；法律法规：无影响； For following procedure: the bobbin forming bad、entangle filament；Under the factory:influence impact rollback ；End users: no impact; Laws and regulations: no impact. | 4 | 丝饼成型不良、乱丝、底层毛丝 the bobbin forming bad、entangle filament、the bottom layer has a broken filament | 初始卷绕角设置错误 Initial winding angle setup error | DSD工艺标准 Standard spinning parameter sheet《DSD工艺单》编制、审核 Compilation and review《DSD technology log sheet》 | 3 | 丝饼外观检验 Bobbin Appearance by inspector | 6 | L
[8 empty] | 卷绕角范围符合要求 The range of winding angle meets the requirements | 对后道工序：丝饼成型不良、乱丝；下工厂：影响退卷；最终用户：无影响；法律法规：无影响； For following procedure: the bobbin forming bad、entangle filament；Under the factory:influence impact rollback ；End users: no impact; Laws and regulations: no impact. | 4 | 丝饼成型不良、乱丝、底层毛丝 the bobbin forming bad、entangle filament、the bottom layer has a broken filament | 卷绕角范围设置错误 The range of winding angle setup error | DSD工艺标准 Standard spinning parameter sheet《DSD工艺单》编制、审核 Compilation and review《DSD technology log sheet》 | 3 | 丝饼外观检验 Bobbin Appearance by inspector | 6 | L
[8 empty] | 基准周期符合要求 Reference period meets the requirements | 对后道工序：丝饼成型不良、乱丝；下工厂：影响退卷；最终用户：无影响；法律法规：无影响； For following procedure: the bobbin forming bad、entangle filament；Under the factory:influence impact rollback ；End users: no impact; Laws and regulations: no impact. | 4 | 丝饼成型不良、乱丝、底层毛丝 the bobbin forming bad、entangle filament、the bottom layer has a broken filament | 基准周期设置错误 Reference period setup error | DSD工艺标准 Standard spinning parameter sheet《DSD工艺单》编制、审核 Compilation and review《DSD technology log sheet》 | 3 | 丝饼外观检验 Bobbin Appearance by inspector | 6 | L
[8 empty] | 叠丝间距符合要求 Pitch of yarn stacking meets the requirements | 对后道工序：丝饼成型不良、乱丝；下工厂：影响退卷；最终用户：无影响；法律法规：无影响； For following procedure: the bobbin forming bad、entangle filament；Under the factory:influence impact rollback ；End users: no impact; Laws and regulations: no impact. | 4 | 丝饼成型不良、乱丝、底层毛丝 the bobbin forming bad、entangle filament、the bottom layer has a broken filament | 叠丝间距设置错误 Pitch of yarn stacking setup error | DSD工艺标准 Standard spinning parameter sheet《DSD工艺单》编制、审核 Compilation and review《DSD technology log sheet》 | 3 | 丝饼外观检验 Bobbin Appearance by inspector | 6 | L
[5 empty] | 张力仪 Tension meter |  |  | 卷绕张力符合要求 The winding tension meets the requirements | 对后道工序：卷绕速度快，丝饼成型不良；下工厂：影响退卷；最终用户：无影响；法律法规：无影响； For following procedure: the winding speed is fast, the filament forming bad；Under the factory:influence impact rollback ；End users: no impact; Laws and regulations: no impact。 | 4 | 产品成型不良 The filament forming bad | 卷绕张力过大 The winding tension too big | DCS实时监控 DCS real-time monitoring 定期清理 Regular equipment cleaning 巡检 Routing inspection 首件丝饼外观/底层外层毛丝乱丝检验 Bobbin appearance/bottom layer and outer layer filaments first inspection | 3 | 张力检测 Tension test | 5 | L
[15 empty] | 丝饼外观检验 Bobbin Appearance by inspector | 6 | L
[9 empty] | 对后道工序：卷绕乱丝；下工厂：影响退卷、产品外观毛丝；最终用户：产品外观毛丝；法律法规：无影响； For following procedure: winding entangle filament；Under the factory:influence impact rollback、 product appearance filaments ；End users: product appearance filaments; Laws and regulations: no impact. | 4 | 产品乱丝、底层大毛丝 Winding entangle filament、the bottom layer has a broken filament | 卷绕张力过小 The winding tension too small | DCS实时监控 DCS real-time monitoring 定期清理 Regular equipment cleaning 巡检 Routing inspection 首件丝饼外观/底层外层毛丝乱丝检验 Bobbin appearance/bottom layer and outer layer filaments first inspection | 3 | 张力检测 Tension test | 5 | L
[15 empty] | 卷绕乱丝检查 Regularly examine the tangled yarn | 6 | L
[15 empty] | 丝饼外观检验 Bobbin Appearance by inspector | 6 | L
[5 empty] | 卷绕机 Winder |  |  | 卷绕机速度符合要求 The speed of winding meets the requirement | 对后道工序：影响丝饼米长、丝饼成型不良、乱丝；下工厂：影响退卷；最终用户：无影响；法律法规：无影响； For following procedure: affect the filament's length、the filament forming bad、 entangle filament、the bottom layer has a broken filament；Under the factory:influence impact rollback ；End users: no impact; Laws and regulations: no impact. | 5 | 影响丝饼米长、丝饼成型不良、乱丝、底层毛丝 Affect the filament's length、the filament forming bad、 entangle filament、the bottom layer has a broken filament | 卷绕机速度控制器偏差 Speed controllor of the winder has fault | DCS实时监控 DCS real-time monitoring 设备保养 Equipment maintenance 巡检 Routing inspection 首件丝饼外观/底层外层毛丝乱丝检验 Bobbin appearance/bottom layer and outer layer filaments first inspection | 3 | 丝饼外观检验 Bobbin Appearance by inspector | 6 | L
[15 empty] | 卷绕乱丝检查 Regularly examine the tangled yarn | 6 | L
[15 empty] | 称重检测 Weight examination | 5 | L
[12 empty] | 张力仪偏差 Failure of tensiometer | DCS实时监控 DCS real-time monitoring 定期清理 Regular equipment cleaning 巡检 Routing inspection 首件丝饼外观/底层外层毛丝乱丝检验 Bobbin appearance/bottom layer and outer layer filaments first inspection | 3 | 丝饼外观检验 Bobbin Appearance by inspector | 6 | L
[15 empty] | 卷绕乱丝检查 Regularly examine the tangled yarn | 6 | L
[15 empty] | 称重检测 Weight examination | 5 | L
[8 empty] | 卷绕机平行度符合要求 winding machine parallelism meets the requirements | 对后道工序：卷绕张力波动、丝饼成型不良、乱丝；下工厂：影响退卷；最终用户：无影响；法律法规：无影响； For following procedure: The winding tension fluctuate、the bobbin forming bad、entangle filament；Under the factory:influence impact rollback ；End users: no impact; Laws and regulations: no impact. | 4 | 丝饼成型不良、乱丝、底层毛丝 the bobbin forming bad、entangle filament、the bottom layer has a broken filament | 设备运行过程中振动引起卷绕机平行度超标 The parallelism of the winding machine exceeds the standard due to vibration during operation of the equipment | 设备保养 Equipment maintenance 首件丝饼外观/底层外层毛丝乱丝检验 Bobbin appearance/bottom layer and outer layer filaments first inspection | 3 | 张力检测 Tension test | 5 | L
[15 empty] | 卷绕乱丝检查 Regularly examine the tangled yarn | 6 | L
[15 empty] | 丝饼外观检验 Bobbin Appearance by inspector | 6 | L
|  | 纺丝 Spinning | PA662200 | 卷绕 Winding | 卷绕机 Winder | 将增粘切片熔融、冷却、拉伸、卷绕后得到具有特定尺寸、物性、长度的卷装，交由客户用于纺织 After melting, cooling, stretching and winding the viscosified slice, a package with specific size, physical properties and length is obtained and handed over to the customer for textile | 丝束通过卷绕机卷绕成一定卷重的丝筒 The filament bundle is wound into a bobbin of a certain winding weight through a winding machine | 卷绕机面压符合要求 The kiss pressure of the winder meets the requirements | 对后道工序：卷绕张力波动、丝饼成型不良、乱丝；下工厂：影响退卷；最终用户：无影响；法律法规：无影响； For following procedure: The winding tension fluctuate、the bobbin forming bad、entangle filament；Under the factory:influence impact rollback ；End users: no impact; Laws and regulations: no impact. | 4 | 丝饼成型不良、乱丝、底层毛丝 the bobbin forming bad、entangle filament、the bottom layer has a broken filament | 卷绕机面压调节阀偏差 Regulating valve of kiss pressure of winder has problem | 设备保养 Equipment maintenance 首件丝饼外观/底层外层毛丝乱丝检验 Bobbin appearance/bottom layer and outer layer filaments first inspection | 3 | 张力检测 Tension test | 5 | L
[15 empty] | 卷绕乱丝检查 Regularly examine the tangled yarn | 6 | L
[15 empty] | 丝饼外观检验 Bobbin Appearance by inspector | 6 | L
[8 empty] | 卷绕时间符合要求 The winding time meets the requirements | 对后道工序：丝饼重量差异，影响米长；下工厂：造成材料浪费；最终用户：无影响；法律法规：无影响； For following procedure: the weight of the bobbin is different and affect the length of the filament；Under the factory: it will waste raw materials when weaving ；End users: no impact; Laws and regulations: no impact. | 5 | 丝饼重量差异，影响米长 the weight of the bobbin is different and affect the length of the filament | 时间控制器偏差 Time controllor is fault. | DCS实时监控 DCS real-time monitoring | 3 | 称重检测 Weight examination | 5 | L
[8 empty] | 初始卷绕角符合要求 Initial winding angle meets the requirements | 对后道工序：丝饼成型不良、乱丝；下工厂：影响退卷；最终用户：无影响；法律法规：无影响； For following procedure: the bobbin forming bad、entangle filament；Under the factory:influence impact rollback ；End users: no impact; Laws and regulations: no impact. | 4 | 丝饼成型不良、乱丝、底层毛丝 the bobbin forming bad、entangle filament、the bottom layer has a broken filament | 卷绕机横动装置偏差 Failure of traversing system of the winder | DCS实时监控 DCS real-time monitoring 设备保养 Equipment maintenance 首件丝饼外观/底层外层毛丝乱丝检验 Bobbin appearance/bottom layer and outer layer filaments first inspection | 3 | 丝饼外观检验 Bobbin Appearance by inspector | 6 | L
[15 empty] | 乱丝检查 Regularly examine the tangled yarn | 6 | L
[8 empty] | 卷绕角范围符合要求 The range of winding angle meets the requirements | 对后道工序：丝饼成型不良、乱丝；下工厂：影响退卷；最终用户：无影响；法律法规：无影响； For following procedure: the bobbin forming bad、entangle filament；Under the factory:influence impact rollback ；End users: no impact; Laws and regulations: no impact. | 4 | 丝饼成型不良、乱丝、底层毛丝 the bobbin forming bad、entangle filament、the bottom layer has a broken filament | 卷绕机横动装置偏差 Failure of traversing system of the winder | 设备保养 Equipment maintenance 首件丝饼外观/底层外层毛丝乱丝检验 Bobbin appearance/bottom layer and outer layer filaments first inspection | 3 | 丝饼外观检验 Bobbin Appearance by inspector | 6 | L
[15 empty] | 乱丝检查 Regularly examine the tangled yarn | 6 | L
[8 empty] | 基准周期符合要求 Reference period meets the requirements | 对后道工序：丝饼成型不良、乱丝；下工厂：影响退卷；最终用户：无影响；法律法规：无影响； For following procedure: the bobbin forming bad、entangle filament；Under the factory:influence impact rollback ；End users: no impact; Laws and regulations: no impact. | 4 | 丝饼成型不良、乱丝、底层毛丝 the bobbin forming bad、entangle filament、the bottom layer has a broken filament | 卷绕机横动装置偏差 Failure of traversing system of the winder | 设备保养 Equipment maintenance 首件丝饼外观/底层外层毛丝乱丝检验 Bobbin appearance/bottom layer and outer layer filaments first inspection | 3 | 丝饼外观检验 Bobbin Appearance by inspector | 6 | L
[15 empty] | 乱丝检查 Regularly examine the tangled yarn | 6 | L
[8 empty] | 叠丝间距符合要求 Pitch of yarn stacking meets the requirements | 对后道工序：丝饼成型不良、乱丝；下工厂：影响退卷；最终用户：无影响；法律法规：无影响； For following procedure: the bobbin forming bad、entangle filament；Under the factory:influence impact rollback ；End users: no impact; Laws and regulations: no impact. | 4 | 丝饼成型不良、乱丝、底层毛丝 the bobbin forming bad、entangle filament、the bottom layer has a broken filament | 卷绕机横动装置偏差 Failure of traversing system of the winder | 设备保养 Equipment maintenance 首件丝饼外观/底层外层毛丝乱丝检验 Bobbin appearance/bottom layer and outer layer filaments first inspection | 3 | 丝饼外观检验 Bobbin Appearance by inspector | 6 | L
[15 empty] | 乱丝检查 Regularly examine the tangled yarn | 6 | L
|  |  | PA662300 | 落丝 Doffing | 操作人员 operating personnel |  | 把卷绕完成的丝筒根据不同毛丝等级按规定摆放到相应丝车上，并贴好小标签Separate the finished bobbins according to the criterion of broken filament, label the bobbin according accordingly, then load the bobbins onto the different trolley respectively. | 正确区分产品 Proper separation of products | 对后道工序：造成混料、增加追溯难度；下工厂：顾客无法使用，可能造成混料；最终用户：影响产品性能及使用寿命；法律法规：无影响。 For following procedure:To cause mixing、increase the difficulty of retrospection;Under the factory: Customer can't use, may mixing in production;End users: affect product performance and service life;Laws and regulations: No impact. | 7 | 丝饼放置错误台车 The bobbin was placed on the mistake trolley | 人为操作错误 Artificial operation error | 生产通知单 Production order 作业指导书 Standard operation procedure | 3 | 随车落筒卡记录 Trolley card record | 8 | M
[8 empty] | 纸管、丝饼干净、无碰伤 Paper tube、bobbin is clean、no damage | 对后道工序：无影响；下工厂：产品外观毛、脏污；最终用户：影响外观；法律法规：无影响。 After the process: No impact;Under the factory: product appearance wool、dirty silk；End users: affect the appearance;Laws and regulations: No impact. | 4 | 纸管、丝饼碰伤 Paper tube、bobbin is damage | 人为操作错误 Artificial operation error | 作业指导书 Standard operation procedure 首件丝饼外观/底层外层毛丝乱丝检验 Bobbin appearance/bottom layer and outer layer filaments first inspection | 8 | 丝饼外观检验 Bobbin Appearance by inspector 纸管外观检验 Paper tube appearance by inspector | 6 | H |  | 检查防撞垫 Check the crash pads | - | 生产经理 Production manager | 2025.3.17 | 已完成 | 检查防撞垫 Check the crash pads | 2025.3.17 | 1900-01-03 | 1900-01-05 | 1900-01-05 | M
[8 empty] | 标签内容及粘贴正确 Correct labeling and label informaiton | 对后道工序：造成混料、增加追溯难度；下工厂：顾客无法使用，可能造成混料；最终用户：影响产品性能及使用寿命；法律法规：无影响。 For following procedure:To cause mixing、increase the difficulty of retrospection;Under the factory: Customer can't use, may mixing in production;End users: affect product performance and service life;Laws and regulations: No impact. | 7 | 小标签信息与实际不符 Label information does not match with the physical product | 人为操作错误 Artificial operation error | 生产通知单 Production order 作业指导书 Standard operation procedure | 3 | 丝饼外观检验 Bobbin Appearance by inspector | 6 | M
[8 empty] | *尾丝符合要求 The tail wire meets the requirements | 对后道工序：无影响；下工厂：影响客户接头打结；最终用户：无影响；法律法规：无影响。 After the process: No impact;Under the factory: For direct customers:affect client's joint knotting；End users: No impact.;Laws and regulations: No impact. | 4 | 产品尾丝漏割、割错 The tail wire Missed cut, cut wrong | 人为操作错误 Artificial operation error | 生产通知单 Production order 作业指导书 Standard operation procedure | 6 | 丝饼外观检验 Bobbin Appearance by inspector | 6 | M
|  | 纺丝 Spinning | PA662300 | 落丝 Doffing | 操作人员 operating personnel | 将增粘切片熔融、冷却、拉伸、卷绕后得到具有特定尺寸、物性、长度的卷装，交由客户用于纺织 After melting, cooling, stretching and winding the viscosified slice, a package with specific size, physical properties and length is obtained and handed over to the customer for textile | 把卷绕完成的丝筒根据不同毛丝等级按规定摆放到相应丝车上，并贴好小标签Separate the finished bobbins according to the criterion of broken filament, label the bobbin according accordingly, then load the bobbins onto the different trolley respectively. | 重量符合要求 weight meets the requirements | 对后道工序：入库数量不准确；下工厂：采购数量与实际数量不符；最终用户：无影响；法律法规：无影响。 For following procedure: the number of warehousing is not accurate.Under the factory: the quantity of purchase is inconsistent with the actual quantity；End users: No impact.;Laws and regulations: No impact. | 4 | 丝饼重量错误 Bobbin weight is mistake | 人为操作错误 Artificial operation error | DSD工艺标准 Standard spinning parameter sheet《DSD工艺单》编制、审核 Compilation and review《DSD technology log sheet》 | 3 | 称重并记录 weight and record | 5 | L
[5 empty] | 台车 Trolley |  |  | 纸管、丝饼干净、无碰伤 Paper tube、bobbin is clean、no damage | 对后道工序：无影响；下工厂：产品外观毛、脏污；最终用户：影响外观；法律法规：无影响。 After the process: No impact;Under the factory: product appearance wool、dirty silk；End users: affect the appearance;Laws and regulations: No impact. | 4 | 纸管、丝饼碰伤 Paper tube、bobbin is damage | 防撞垫缺失 Crash pads are missing | 作业指导书 Standard operation procedure 首件丝饼外观/底层外层毛丝乱丝检验 Bobbin appearance/bottom layer and outer layer filaments first inspection | 8 | 丝饼外观检验 Bobbin Appearance by inspector 纸管外观检验 Paper tube appearance by inspector | 6 | H |  | 检查防撞垫 Check the crash pads | - | 生产经理 Production manager | 2025.3.17 | 已完成 | 检查防撞垫 Check the crash pads | 2025.3.17 | 1900-01-03 | 1900-01-05 | 1900-01-05 | M
[5 empty] | 电子秤 Electronic scale |  |  | 重量符合要求 weight meets the requirements | 对后道工序：入库数量不准确；下工厂：采购数量与实际数量不符；最终用户：无影响；法律法规：无影响。 For following procedure: the number of warehousing is not accurate.Under the factory: the quantity of purchase is inconsistent with the actual quantity；End users: No impact.;Laws and regulations: No impact. | 5 | 丝饼重量错误 Bobbin weight is mistake | 电子秤偏差 Failure of electronic scale | 定期自校 Periodic self-inspection 首件重量检验 First article inspection of weight | 3 | 称重并记录 weight and record | 5 | L
|  |  | PA662400 | 剥丝 Stripping | 操作人员 operating personnel |  | 剥去一定量的表层丝并打结 Strip off a certain amount of surface yarn and knotting | 时间/米长符合要求 Time/length meets the requirements | 对后道工序：无影响；对下工厂：对直接客户：丝饼重量差异，造成材料浪费；最终用户：无影响；法律法规：无影响。 After the process: No impact;Under the factory: The difference of bobbin weight results in material waste；End users: No impact.;Laws and regulations: No impact. | 5 | 丝饼重量差异，影响米长 the weight of the bobbin is different and affect the length of the filament | 剥丝过多 Strip off a certain too more | 作业指导书 Standard operation procedure | 3 | / | 10 | L
[9 empty] | 对后道工序：无影响；对下工厂：表层不好的纱线未播出干净，客户无法使用或进料检验不合格；最终用户：无影响；法律法规：无影响。 After the process: No impact;Under the factory: The risk yarn on surface of bobbin not be peel off. Nonconformities will be detected in customer's incoming inspection and production；End users: No impact.;Laws and regulations: No impact. | 5 | 产品表层物性偏差 Product surface physical property deviation | 剥丝过少 Strip off a certain too less | 作业指导书 Standard operation procedure | 3 | / | 10 | L
[8 empty] | 打结长度符合要求 Knot length meets the requirements | 对后道工序：无影响；对下工厂：客户不易抽取纱线端，工作降低效率；最终用户：无影响；法律法规：无影响。 After the process: No impact;Under the factory: customers are not easy to extract the end of the yarn, work reduce efficiency；End users: No impact.;Laws and regulations: No impact. | 4 | 产品不易抽取或表层松散 The product is not easy to extract or the surface is loose | 打结太长或漏打结 Knot too long or missing knot | 作业指导书 Standard operation procedure | 3 | 丝饼外观检验 Bobbin Appearance by inspector | 6 | L
[5 empty] | 剥丝器 Stripping machine |  |  | 时间/米长符合要求 Time/length meets the requirements | 对后道工序：无影响；对下工厂：对直接客户：丝饼重量差异，造成材料浪费；最终用户：无影响；法律法规：无影响。 After the process: No impact;Under the factory: The difference of bobbin weight results in material waste；End users: No impact.;Laws and regulations: No impact. | 5 | 丝饼重量差异，影响米长 the weight of the bobbin is different and affect the length of the filament | 剥丝过多 Strip off a certain too more | 定期对剥丝器校验 Calibrate the stripping machine regularly | 3 | / | 10 | L
[9 empty] | 对后道工序：无影响；对下工厂：表层不好的纱线未播出干净，客户无法使用或进料检验不合格；最终用户：无影响；法律法规：无影响。 After the process: No impact;Under the factory: The risk yarn on surface of bobbin not be peel off. Nonconformities will be detected in customer's incoming inspection and production；End users: No impact.;Laws and regulations: No impact. | 5 | 产品表层物性偏差 Product surface physical property deviation | 剥丝过少 Strip off a certain too less | 定期对剥丝器校验 Examine the stripping machine regularly | 3 | / | 10 | L
|  |  | PA662500 | 检验 Examination | 操作人员 operating personnel |  | 对丝筒物性抽检，外观全检，并根据检验结果定等 Make the physical properties inspection and apperance inspection for the finished bobbins, then grading these finished bobbins according to the specific quality criterion. | 按照要求对产品关键特性进行检测，不漏检、错检 According to the requirements of the product critcal characters to be tested, no missed detection, wrong detection | 对后道工序：无影响；对下工厂：影响产品关键特性；最终用户：影响产品安全性能；法律法规：无影响。 For following procedure: No impact；Under the factory: Affect product critcal characters;End users: The product safety performance is affected;Laws and regulations: No impact. | 10 | 产品错检、漏检 Fault of inspection and missing of inspection | 人为操作错误 Artificial operation error | 技能盘点 Skill Review | 3 | 关键特性检测并开具报告 Detection of critcal characters and issue COA report | 5 | M | CC
[8 empty] | 按照要求对产品重要特性进行检测，不漏检、错检 According to the requirements of the product significant charactersand to be tested, no missed detection, wrong detection | 对后道工序：无影响；对下工厂：影响产品重要特性；最终用户：影响产品性能；法律法规：无影响。 For following procedure: No impact；Under the factory: Affect product significant characters;End users: affect product performance;Laws and regulations: No impact. | 7 | 产品错检、漏检 Fault of inspection and missing of inspection | 人为操作错误 Artificial operation error | 技能盘点 Skill Review | 5 | 重要特性检测并开具报告 Detection of significant charactersand and issue COA report | 5 | M | SC
|  | 纺丝 Spinning | PA662500 | 检验 Examination | 操作人员 operating personnel | 将增粘切片熔融、冷却、拉伸、卷绕后得到具有特定尺寸、物性、长度的卷装，交由客户用于纺织 After melting, cooling, stretching and winding the viscosified slice, a package with specific size, physical properties and length is obtained and handed over to the customer for textile | 对丝筒物性抽检，外观全检，并根据检验结果定等 Make the physical properties inspection and apperance inspection for the finished bobbins, then grading these finished bobbins according to the specific quality criterion. | 按照要求对产品一般特性进行检测，不漏检、错检 According to the requirements of the product general characters to be tested, no missed detection, wrong detection | 对后道工序：无影响；对下工厂：影响产品一般特性异常；最终用户：影响产品性能及外观；法律法规：无影响。 For following procedure: No impact；Under the factory: Exceptions that affect the general characters of the product;End users: affect product performance and appearance;Laws and regulations: No impact. | 5 | 产品错检、漏检 Fault of inspection and missing of inspection | 人为操作错误 Artificial operation error | 技能盘点 Skill Review | 3 | 一般特性检测并开具报告 Detection of general characters and issue COA report | 5 | L
[8 empty] | 按照要求对纸管、丝饼外观进行检测，不漏检、错检 Inspect the appearance of the paper tubes and filament cakes as required, ensuring no omissions or errors in inspection | 对后道工序：无影响；对下工厂：产品外观质量问题；最终用户：影响外观；法律法规：无影响。 For the latter process: No impact;Under the factory:Product appearance quality problem ；End users: affect the appearance;Laws and regulations: No impact. | 4 | 产品错检、漏检 Fault of inspection and missing of inspection | 人为操作错误 Artificial operation error | 技能盘点 Skill Review | 3 | 外观检验 Appearance inspector | 6 | L
[5 empty] | 测试设备 Instrument |  |  | 强伸仪校验合格，重复性再现性符合要求 Tensile tester has good GRR and pass the calibration | 对后道工序：无影响；对下工厂：影响产品关键特性；最终用户：影响产品安全性能；法律法规：无影响。 For following procedure: No impact；Under the factory: Affect product critcal characters;End users: The product safety performance is affected;Laws and regulations: No impact. | 10 | 产品测试数据偏差 Incorrect product test data | 仪器发生测试偏差 The instrument has a test deviation | 定期校验/期间核查 Regular Calibration/period check 首件关键特性检验 First article critcal characters inspection SPC管控关键特性 SPC controlling critcal characters | 3 | 取样检测关键特性 Take samples to detect critcal characters | 5 | M | CC
[8 empty] | 缕纱测长仪、电子天平、精密鼓风式烘箱、 测长仪、核磁共振仪校验合格，重复性再现性符合要求 Measuring reel、electronic scale 、Drying oven 、 Length tester、NMR has good GRR and pass the calibration | 对后道工序：无影响；对下工厂：影响产品重要特性；最终用户：影响产品性能；法律法规：无影响。 For following procedure: No impact；Under the factory: Affect product significant characters;End users: affect product performance;Laws and regulations: No impact. | 7 | 产品测试数据偏差 Incorrect product test data | 仪器发生测试偏差 The instrument has a test deviation | 定期校验/期间核查 Regular Calibration/period check 首件重要特性检验 First article significant characters inspection SPC管控重要特性 SPC controlling significant characters | 5 | 取样检测重要特性 Take samples to detect significant characters | 5 | M | SC
[8 empty] | 其他实验室测试设备校验合格，重复性再现性符合要求 Other Lab Instruments has good GRR and pass the calibration | 对后道工序：无影响；对下工厂：影响产品一般特性异常；最终用户：影响产品性能及外观；法律法规：无影响。 For following procedure: No impact；Under the factory: Exceptions that affect the general characters of the product;End users: affect product performance and appearance;Laws and regulations: No impact. | 5 | 产品测试数据偏差 Incorrect product test data | 仪器发生测试偏差 The instrument has a test deviation | 定期校验/期间核查 Regular Calibration/period check 首件一般特性检验 First article general characters inspection SPC管控一般特性 SPC controlling general characters inspection | 3 | 取样检测一般特性 Take samples to detect general characters | 5 | L
[5 empty] | 实验室空调 Air condition |  |  | 环境温度要求 Requirements of enviromental temperature | 对后道工序：无影响；对下工厂：顾客进料检验发现指标不合格，或导致产品性能质量问题最终用户：影响产品性能及使用寿命；法律法规：无影响。 For following procedure: No impact；Under the factory: Find nonconformity in incoming inspection, or cause the physical properties defect of product;End users: affect product performance and service life;Laws and regulations: No impact. | 5 | 产品测试数据偏差 Incorrect product test data | 空调温度偏差 Air conditioner temperature deviation | 设备清理 Equipment cleaning 巡检环境温湿度 Inspection of ambient temperature and humidity | 3 | / | 10 | L
[8 empty] | 环境湿度要求 Requirements of humidity temperature |  | 5 | 产品测试数据偏差 Incorrect product test data | 空调湿度偏差 Air conditioner humidity deviation | 设备清理 Equipment cleaning 巡检环境温湿度 Inspection of ambient temperature and humidity | 3 | / | 10 | L
[5 empty] | 手电筒 Flashlights |  |  | 纸管、丝饼外观符合要求 The appearance of paper tube and silk cake meet the requirements | 对后道工序：无影响；对下工厂：产品外观质量问题；最终用户：影响外观；法律法规：无影响。 For the latter process: No impact;Under the factory:Product appearance quality problem ；End users: affect the appearance;Laws and regulations: No impact. | 4 | 错检、漏检 Fault of inspection and missing of inspection | 手电筒照度不够 The flashlight does not shine enough | 作业指导书 Standard operation procedure 照度自检记录 Illuminance self-check record | 3 | / | 10 | L
|  |  | PA662600 | 包装 Packing | 操作人员 operating personnel |  | 把定级完成的丝饼按级装箱、打包保护产品，便于储运，并称重 The different grade of finished bobbins should be packed separately. The packing quality shall be meet the requirement of protection. | 正确区分产品 Proper separation of products | 对后道工序：无影响；对下工厂：顾客无法使用或导致产品和半成品报废；最终用户：影响产品性能及使用寿命；法律法规：无影响。 For the latter process: No impact;Under the factory: Can't be used, may cause the semi-product and product scrap;End users: affect product performance and service life;Laws and regulations: No impact. | 7 | 产品混料 Product mixing | 人为操作错误 Artificial operation error | 作业指导书 Standard operation procedure | 4 | 扫描包装防错 Scanning before packing | 5 | M
[8 empty] | 外包装完好 The packing is in good condition | 对后道工序：无影响；对下工厂：运输过程中容易碰伤丝饼和污染；最终用户：影响外观；法律法规：无影响。 For the latter process: No impact;Under the factory: The bobbin may ge damaged and contaminated during transporting；End users: affect the appearance;Laws and regulations: No impact. | 4 | 外包装破损 The packing is damaged | 人为操作错误 Artificial operation error | 作业指导书 Standard operation procedure | 4 | / | 10 | M
[8 empty] | 包装方式正确 Correct way of packing | 对后道工序：无影响；对下工厂：顾客无法使用或导致产品和半成品报废；最终用户：无影响；法律法规：无影响。 For the latter process: No impact;Under the factory: Can't be used, may cause the semi-product and product scrap；End users: No impact.;Laws and regulations: No impact. | 4 | 包装方式错误 Wrong packing | 人为操作错误 Artificial operation error | 包装规范 package specification | 3 | / | 10 | L
|  | 纺丝 Spinning | PA662600 | 包装 Packing | 操作人员 operating personnel | 将增粘切片熔融、冷却、拉伸、卷绕后得到具有特定尺寸、物性、长度的卷装，交由客户用于纺织 After melting, cooling, stretching and winding the viscosified slice, a package with specific size, physical properties and length is obtained and handed over to the customer for textile | 把定级完成的丝饼按级装箱、打包保护产品，便于储运，并称重 The different grade of finished bobbins should be packed separately. The packing quality shall be meet the requirement of protection. | 唛头纸信息同实物相符 The information of pallet labe does not match with the physical products | 对后道工序：库存信息错误，发货错误；对下工厂：顾客无法使用，可能造成混料；最终用户：影响产品性能及使用寿命；法律法规：无影响。 For following process: Wrong inventory informaiton；Under the factory: Customer can't use, may mixing in production;End users: affect product performance and service life;Laws and regulations: No impact. | 7 | 信息错误 Wrong information | 人为操作错误 Artificial operation error | 包装标准 package specification 作业指导书 Standard operation procedure | 3 | / | 10 | M
[5 empty] | 扫描枪 Barcode scanner |  |  | 正确区分产品 Proper separation of products | 对后道工序：无影响；对下工厂：顾客无法使用或导致产品和半成品报废；最终用户：影响产品性能及使用寿命；法律法规：无影响。 For the latter process: No impact;Under the factory: Can't be used, may cause the semi-product and product scrap;End users: affect product performance and service life;Laws and regulations: No impact. | 7 | 产品混料 Product mixing | 扫描枪故障 Barcode scanner malfunction | 作业指导书 Standard operation procedure | 4 | / | 10 | H |  | 防错确认 Mistake-proofing confirm | - | 生产经理 Production manager | 2025.3.17 | 已完成 | 防错确认 Mistake-proofing confirm | 2025.3.17 | 1900-01-06 | 1900-01-02 | 1900-01-09 | M
[5 empty] | 缠绕机/*钉箱机 Wrapping Machine/ *Stitcher |  |  | 外包装完好 The packing is in good condition | 对后道工序：无影响；对下工厂：运输过程中容易碰伤丝饼和污染；最终用户：影响外观；法律法规：无影响。 For the latter process: No impact;Under the factory: The bobbin may ge damaged and contaminated during transporting；End users: affect the appearance;Laws and regulations: No impact. | 4 | 外包装破损 The packing is damaged | 缠绕机/*钉箱机故障 Wrapping Machine/ *Stitcher malfunction | 定期自检 Periodic Self - Inspection | 3 | / | 10 | L
[5 empty] | 唛头纸打印机 Pallet label printing |  |  | 唛头纸信息同实物相符 The information of pallet labe does not match with the physical products | 对后道工序：库存信息错误，发货错误；对下工厂：顾客无法使用，可能造成混料；最终用户：影响产品性能及使用寿命；法律法规：无影响。 For following process: Wrong inventory informaiton；Under the factory: Customer can't use, may mixing in production;End users: affect product performance and service life;Laws and regulations: No impact. | 5 | 信息错误 Wrong information | 唛头纸打印机故障 Pallet label printing malfunction | 生产通知单 Production order 作业指导书 Standard operation procedure | 3 | / | 10 | L
[5 empty] | 电子秤 Electronic scale |  |  | 电子秤符合要求 The electronic scales meet the requirements | 对后道工序：入库数量不准确；对下工厂：采购数量与实际数量不符；最终用户：无影响；法律法规：无影响。 For following process:The number of warehousing is not wrong；Under the factory: The actual goods delivered to customer is not match with delivery note;End users: No impact;Laws and regulations: No impact. | 5 | 产品重量错误 Product weight error | 电子秤偏差 Failure of electronic scale | 作业指导书 Standard operation procedure 定期校验 Regular Calibration | 3 | 称重并记录 Weight examination and recording | 5 | L
|  |  | PA662700 | 入库 Warehousing | 操作人员 operating personnel |  | 储存产品 store products | 丝托存放在指定在库位 The wire holder is stored in the specified storage location | 对后道工序：发货错误；下工厂：顾客无法使用；最终用户：影响产品性能及使用寿命；法律法规：无影响。 For following procedure: Deliver the wrong product；Under the factory: Customer can't use;End users: affect product performance and service life;Laws and regulations: No impact. | 7 | 产品放置错误 Placed wrong | 人为操作错误 Artificial operation error | 作业指导书 Standard operation procedure | 3 | WMS系统 WMS system | 5 | M
|  |  | PA662800 | 交付 Deliver | 操作人员 operating personnel |  | 产品发货 Ship the products | 集装箱干净无破损 The container clean and undamaged | 对后道工序：无影响；对下工厂：运输过程中容易碰伤丝饼和污染；最终用户：影响外观；法律法规：无影响。 For the latter process: No impact;Under the factory: The bobbin may ge damaged and contaminated during transporting；End users: affect the appearance;Laws and regulations: No impact. | 4 | 集装箱脏或破损 The container dirty or damaged | 人为操作错误 Artificial operation error | 作业指导书 Standard operation procedure | 3 | 集装箱检查并记录 Inspect and record the containers | 8 | L
[8 empty] | 产品固定 Product fixed | 对后道工序：无影响；对下工厂：运输过程中容易碰伤丝饼和污染；最终用户：影响外观；法律法规：无影响。 For the latter process: No impact;Under the factory: The bobbin may ge damaged and contaminated during transporting；End users: affect the appearance;Laws and regulations: No impact. | 4 | 运输中产品移位 Product shift in transit | 人为操作错误 Artificial operation error | 作业指导书 Standard operation procedure 紧绳器固定 The rope tightening device fixed | 3 | 紧绳器拉紧检查并记录 Check and record the tensioning with the rope tensioner | 8 | L
[8 empty] | 发货正确 The delivery right | 对后道工序：发货错误；下工厂：顾客无法使用；最终用户：影响产品性能及使用寿命；法律法规：无影响。 For following procedure: Deliver the wrong product；Under the factory: Customer can't use;End users: affect product performance and service life;Laws and regulations: No impact. | 7 | 发货拣货错误 Shipment pick error | 人为操作错误 Artificial operation error | 扫描出库 Scanning outbound | 3 | WMS系统 WMS system | 5 | M
注：1.CC代表关键特性，SC代表重要特性；2.*代表可选择性工序。 Noted: 1.CC represent critcal characters,SC represent significant characters；2.* Indicates optional process.

## 3.09
yy |  | 密级：秘密★★，未经允许不可查看；保存期限：长期
PFMEA检查表 PFMEA checklist
序号NO.：3.09
新产品名称 The name of the new product |  | 大块金用工业长丝-帘子布事业部PH25657 Nylon 66 tire cord fabric industrial yarn-Tire cord fabric Department PH25657 |  |  |  | 新产品批号和规格Batch number and specification of new products | PH25657-2800dtex/432f
顾 客 名 称 The customer name |  | 帘子布事业部 |  |  |  | 日期 Date | 2024年6月1日
问 题 The problem |  |  | 是 Yes | 否 No | 所要求的意见/措施 Comments/measures requested |  | 负责人 head | 完成日期 Completion date
1 | 是否使用DFMEA和流程图来开发PFMEA？
2 | PFMEA是否包含从DFMEA展开而来的失效模式？
3 | 过程FMEA是由跨职能团队编制的吗？
4 | 如果是，团队是否考虑了所有顾客特定要求，包括当前版本FMEA中所示的FMEA方法？
5 | 是否考虑了包括分包或外包过程和服务在内的所有操作？
6 | 拥有影响顾客要求的所有操作，包括配合、功能，耐久性、政府法规和安全性，是否已按顺序识别并列出？
7 | 是否考虑了类似的零件/过程FMEA？
8 | 历史活动和保修数据是否经过评审并用于分析？
9 | 用于确定失效模式的产品和过程要求是否与过程功能和PFD一致？
10 | 影响是否考虑到顾客后续的操作、装配、产品？
11 | 每种失效模式的严重度是否根据最高影响计算并满足顾客要求？
12 | 是否以可纠正或控制的方式描述原因？
13 | 是否使用历史数据(保修数据、顾客记录、制造数据等)来识别每个原因的频度？
14 | 频度是根据顾客要求定义的吗？
15 | 在进行下一个操作之前，预防控制是否侧重于原因/失效模式控制？
16 | 在选择探测控制时，是否考虑了严重程度和/或频度风险？
17 | 供应商和/或顾客风险优先级方法是否用于确定PFMEA风险的优先级？
18 | 探测度评分是否符合顾客要求？
19 | PFMEA是否基于供应商和/或顾客风险优先级方法来考虑建议措施？
20 | 是否应用了适当的控制措施来解决所有已识别的失效模式？
21 | 纠正措施完成后，探测度和频度是否已修改？
22 | 影响是否考虑到顾客后续的操作、装配、产品？
23 | 顾客工厂问题是否被用来帮助开发PFMEA？
编制/日期 Compilation/Date |  |  |  |  | 审批/日期 Approval/Date
表单编号：HLD/CF-04-041-024 Form No : HLD/CF-04-041-024 | [6 empty] | 格式版次：第一版，第3次修改 Format edition: first edition, 3 revision

## 3.10
密级：秘密★★，未经允许不可查看；保存期限：长期
控制计划——尼龙66工业长丝
Control plan --Nylon 66 industrial yarn | [13 empty] | 序号NO.：3.10
□样件Prototype |  | ■ 试生产Pre-launch |  | □量产Production |  | □ 安全投产Safe operation
文件编号： File Number： |  | HLD/CF-03-041-247 |  |  |  | 主要联系人/电话 Primary Contact /TEL: |  | 顾锋/0573-87985287 Gu Feng 0573-87985287 |  | 日期(编制)：Date(compile) | 2024年6月2日 | 日期(修订)： Date(revise) |  | /
版次： Edition: |  | 第一版，第 0 次修改 First edition, revision 0 |  |  |  | 产品名称 Product Name |  | 大块金用工业长丝-帘子布事业部PH25657 Nylon 66 tire cord fabric industrial yarn-Tire cord fabric Department PH25657 |  | 产品规格/型号 Product Specification | PH25657-2800dtex/432f | 顾客工程批准/日期（如需要） Customer Engineering Approval/Date(If Req'd) |  | /
组织/工厂 Organization/Plant |  | 浙江海利得新材料股份有限公司 Zhejiang Hailide New Material Co.,Ltd. |  |  |  | 公司/工厂批准/日期 Organization/Plant Approval/Date |  |  |  | 其它批准/日期 Other Approval/Date | / | 顾客质量批准/日期（如需要） Customer Quality Approval/Date(If Req'd) |  | /
组织代码 Organization Code |  | / |  |  |  | 核心小组 Core team |  | 顾锋、顾钰炜、谢明智、俞锋、宋琴、熊初珍、叶莉莎、冯梦婷、崔真真、蒋佳贤、马俞锋、谢陈龙、朱翌熹 |  |  |  | 其它批准/日期（如需要） Other Approval/Date (If Req'd) |  | /
零件/过程编号 Parts/process No. | 过程名称/操作 描述 Process name/operation description | 机器,装置,夹具,工装 Machine, fixture,jig, tooling | 特性 Characteristics |  |  | 特殊特性分类Special characteristic shiftification | 方法 Method |  | 样本 Sample |  | 控制方法 Control Method | 执行人员 Responsible | 反应计划 Reaction plan
|  |  | 编号 No. | 产品 Production | 过程 Process |  | 产品/过程规范/公差Product/Process Specification /Tolerance | 评价/测量技术 Evaluation/measurement techniques | 容量 Capacity | 频率 Frequency |  |  | 措施 Measure | 执行人员 Responsible
PA661100 | 投料 Feeding | 行车 Hoisting equipment | 1101 |  | 送料 Feeding |  | HLD/CF-03-051-151《尼龙66投料输送作业指导书》 Nylon 66 Feeding and Conveying Operation Instruction Manual | 料位仪 Material level meter | 按需求量 According to demand | 连续 Continuous | 投料并记录在HLD/CF-04-051-176《投料记录表》 Feeding and make record in log sheet《 SSP feeding record form》 | 投料工 Feed operator | 按照HLD/CF-03-051-151《尼龙66投料输送作业指导书》要求，发现异常，立即通知上级 If any abnormality is detected, inform your superior immediately | 投料工 Feed operator
PA661200 | 切片输送 PET chip transport | 罗茨风机 Roots blower | 1201 |  | 压力 Pressure |  | 1~15KPa | 压力表 Pressure meter | 100% | 连续 Continuous | 按照HLD/CF-03-051-151《尼龙66投料输送作业指导书》要求，进行DCS实时监控 Public works DCS real-time monitoring. | 中控操作工 Center control operator | 按HLD/CF-02-111《化纤事业部设备管理程序》进行设备或电气维修 repaire equipment, electric appliances | 设备人员 Equipment Operators
|  | 回转喂料器 Rotary feeder rotary | 1202 |  | 回转喂料器回转速度 Rotary feeder rotary speed |  | 12rpm | 转速控制器 Rotating speed controller | 100% | 连续 Continuous | 按照HLD/CF-03-051-151《尼龙66投料输送作业指导书》要求，进行DCS实时监控 Public works DCS real-time monitoring. | 中控操作工 Center control operator
|  | N2系统 N2 system | 1203 |  | N2循环系统氧含量 N2 oxygen content |  | HLD/CF-03-111-021《化纤部公用工程工艺参数》 Public works process standard | O2分析仪 O2 analyser | 100% | 连续 Continuous | 按照HLD/CF-03-111-028《公用工程工艺管理规定》要求，进行DCS实时监控 Public works DCS real-time monitoring. | 设备人员 Equipment Operators | 按照HLD/CF-03-111-028《公用工程工艺管理规定》要求，工艺调整或者设备电气维修 adjust production process and repaire equipment, electric appliances | 设备人员 Equipment Operators
[9 empty] | 1个 One | 1次/2h 1time/2h | 按照HLD/CF-03-111-078《化纤事业部设备动力部设备巡检作业规程》要求，巡检并记录在领值系统 Regular check and make record in EAMic | 设备人员 Equipment Operators
|  |  | 1204 |  | N2 循环系统露点 N2dew point |  | HLD/CF-03-111-021《化纤部公用工程工艺参数》 Public works process standard | 露点分析仪 Dew point analyser | 100% | 连续 Continuous | 按照HLD/CF-03-111-028《公用工程工艺管理规定》要求，进行DCS实时监控 Public works DCS real-time monitoring. | 设备人员 Equipment Operators | 按照HLD/CF-03-111-028《公用工程工艺管理规定》要求，工艺调整或者设备电气维修 adjust production process and repaire equipment, electric appliances | 设备人员 Equipment Operators
[9 empty] | 1个 One | 1次/2h 1time/2h | 按照HLD/CF-03-111-078《化纤事业部设备动力部设备巡检作业规程》要求，巡检并记录在领值系统 Regular check and make record in EAMic | 设备人员 Equipment Operators
PA661300 | 高粘度切片存储Storage of viscosified chips | 料仓 Chip silo | 1301 |  | 料位 Material level |  | 1.8~4.5t | 料位仪 Material level meter | 100% | 连续 Continuous | 按照HLD/CF-03-051-151《尼龙66投料输送作业指导书》要求，进行DCS实时监控 Public works DCS real-time monitoring. | 中控操作工 Center control operator | 按照HLD/CF-03-051-151《尼龙66投料输送作业指导书》要求，发现异常，立即通知上级 If any abnormality is detected, inform your superior immediately | 中控操作工 Center control operator
|  |  | 1302 |  | N2压力 N2 pressure |  | 1~10KPa | 压力表 Pressure gauge | 100% | 连续 Continuous | 按照HLD/CF-03-051-151《尼龙66投料输送作业指导书》要求，进行DCS实时监控 Public works DCS real-time monitoring. | 中控操作工 Center control operator
[9 empty] | 所有料仓 All chip silos | 1次/8小时 1time/8h | 巡检N2压力并记录在HLD/CF-04-051-112《SSP巡回检查记录表 》 Route inspection N2 pressure and make record in SSP check list | 中控操作工 Center control operator
|  |  | 1303 | 毛丝根数 The number of broken filament |  |  | HLD/CF-03-041-001《DSD工艺标准》 Standard of spinning process | 毛丝检测仪 Broken filament detector | 100% | 连续 Continuous | 在1900毛丝检测过程，在线实时监控毛丝情况，并按HLD/CF-03-051-019《化纤事业部卷绕岗位作业指导书-挑灯作业指导书》分选丝饼 In 1900 detection of broken filament process，Online real-time monitoring，Sorting the bobbin according to the color of the light | 卷绕工 Winding worker | 按HLD/CF-03-051-019《化纤事业部卷绕岗位作业指导书-挑灯作业指导书》要求进行异常处理 Handle exceptions as required | 卷绕工 Winding worker
PA661400 | 螺杆熔融 Melting by screw | 螺杆挤压机Screw extruder | 1401 |  | 熔体压力 Melt pressure |  | HLD/CF-03-041-001《DSD工艺标准》 Standard of spinning process | 压力变送器 Pressure transmitte | 100% | 连续 Continuous | 按照HLD/CF-03-051-101《化纤事业部DSD工艺管理规定》要求实时监控工艺参数 DCS real-time monitoring | 工艺工程师 Spinning technician | 1.按照HLD/CF-03-051-101《化纤事业部DSD工艺管理规定》要求进行工艺调整 Technological adjustment 2.按HLD/CF-02-111《化纤事业部设备管理程序》进行设备或电气维修 repaire equipment, electric appliances 3.按照HLD/CF-03-051-126《纺丝车间异常管理规定》的要求进行反馈 give feedback on issues | 1.工艺工程师 Spinning technician 2.设备人员 Equipment Operators 3.卷绕工 Winding worker
[9 empty] | 所有螺杆 All screws | 1次 / 更换品种 1 time / Change varieties | HLD/CF-04-041-038《DSD工艺单》编制、审核 Compilation and review《DSD technology log sheet》 | 工艺工程师、工艺主管 Spinning technician、Head of spinning technician
[9 empty] | 所有螺杆 All screws | 1次/1个大检修周期 1 time /1 overhaul cycle | 压力变送器自检 ，记录在HLD/CF-04-132-018《压力传感器期间核查记录表》 Self-check of Pressure transmitter, make record in Pressure sensor check list | 设备人员 Equipment Operators
[9 empty] | 所有螺杆 All screws | 1次/2h 1 time/2h | 巡检并记录是否有报警，记录在HLD/CF-04-051-211《纺丝巡检记录表》 Route inspect and make record,make record in Spinning check list | 卷绕工 Winding worker
[8 empty] | 转速控制器 Rotating speed controller | 100% | 连续 Continuous | 按照HLD/CF-03-051-101《化纤事业部DSD工艺管理规定》要求实时监控工艺参数 DCS real-time monitoring | 工艺工程师 Spinning technician | 1.按照HLD/CF-03-051-101《化纤事业部DSD工艺管理规定》要求进行工艺调整 Technological adjustment 2.按HLD/CF-02-111《化纤事业部设备管理程序》进行设备或电气维修 repaire equipment, electric appliances | 1.工艺工程师 Spinning technician 2.设备人员 Equipment Operators
[9 empty] | 100% | 1次/2年 1 time/ 2 year | 螺杆减速器换油并记录在HLD/CF-04-111-121《设备润滑表》 Change the oil of the reducer and make record in log sheet | 设备人员 Equipment Operators
|  |  |  | 线密度 Linear density |  | SC | HLD/CF-03-041-244《锦纶66工业丝标准》 Product specification | 缕纱测长仪+电子天平 Measuring reel+Electronic scale | 全锭位 All spindles | 1次/12h 1 time/12h | 在2100落丝后按照HLD/CF-03-123-007《化纤事业部成品抽检取样规定》取样，在2300检验过程中检测 Sampling after 2100 Doffing，Detected during 2300 inspection | 卷绕工 Winding worker | 1.按照HLD/CF-03-123-007《化纤事业部成品抽检取样规定》重新取样 Resampling 2.按照HLD/CF-03-051-101《化纤事业部DSD工艺管理规定》要求，分析原因、调整、跟踪 Analyze the cause, adjust and track | 1.卷绕工、工艺工程师 Winding worker、Spinning technician 2.工艺工程师 Spinning technician
[9 empty] | 全锭位 All spindles | 1次 / 更换品种 1 time / Change varieties | 在2100落丝后按照HLD/CF-03-123-007《化纤事业部成品抽检取样规定》首件取样，在2300检验过程中检测 First piece sampling after 2100 Doffing，Detected during 2300 inspection | 工艺工程师 Spinning technician
[9 empty] | 2个数据点 2 data point | 1次/天 1 time/ day | 按照HLD/CF-03-051-101《化纤事业部DSD工艺管理规定》要求，绘制SPC Xbar-R控制图 SPC Xbar-R management | 工艺工程师 Spinning technician
|  |  | 1402 |  | 螺杆温度 Screw temperature |  | HLD/CF-03-041-001《DSD工艺标准》 Standard of spinning process | 温度传感器 Temperature sensor | 100% | 连续 Continuous | 按照HLD/CF-03-051-101《化纤事业部DSD工艺管理规定》要求实时监控工艺参数 DCS real-time monitoring | 工艺工程师 Spinning technician | 1.按照HLD/CF-03-051-101《化纤事业部DSD工艺管理规定》要求进行工艺调整 Technological adjustment 2.按HLD/CF-02-111《化纤事业部设备管理程序》进行设备或电气维修 repaire equipment, electric appliances 3.按照HLD/CF-03-051-126《纺丝车间异常管理规定》的要求进行反馈 give feedback on issues | 1.工艺工程师 Spinning technician 2.设备人员 Equipment Operators 3.卷绕工 Winding worker
[9 empty] | 所有螺杆 All screws | 1次 / 更换品种 1 time / Change varieties | HLD/CF-04-041-038《DSD工艺单》编制、审核 Compilation and review《DSD technology log sheet》 | 工艺工程师、工艺主管 Spinning technician、Head of spinning technician
[5 empty] | 螺杆温度 Screw temperature |  |  | 温度传感器 Temperature sensor | 所有螺杆 All screws | 1次/1个大检修周期 1 time /1 overhaul cycle | 冷却风扇清扫，记录在HLD/CF-04-111-021《化纤事业部设备报/检修记录表》 Cooling fan clean,make record in log sheet | 设备人员 Equipment Operators
[9 empty] | 所有螺杆 All screws | 1次/1个大检修周期 1 time /1 overhaul cycle | 温度传感器对比校验，记录在HLD/CF-04-132-012《化纤事业部热电阻比对记录表》 Regularly contrast check for temperature sensor,make record in thermal resistance comparison check list | 设备人员 Equipment Operators
[9 empty] | 所有螺杆 All screws | 1次/2h 1 time/2h | 巡检并记录是否有报警，记录在HLD/CF-04-051-211《纺丝巡检记录表》 Route inspect and make record,make record in Spinning check list | 卷绕工 Winding worker
PA661400 | 螺杆熔融 Melting by screw | 螺杆挤压机Screw extruder | 1403 |  | 联苯温度 Diphyl temperature |  | HLD/CF-03-041-001《DSD工艺标准》 Standard of spinning process | 温度传感器 Temperature sensor | 100% | 连续 Continuous | 按照HLD/CF-03-051-101《化纤事业部DSD工艺管理规定》要求实时监控工艺参数 DCS real-time monitoring | 工艺工程师 Spinning technician | 1.按照HLD/CF-03-051-101《化纤事业部DSD工艺管理规定》要求进行工艺调整 Technological adjustment 2.按HLD/CF-02-111《化纤事业部设备管理程序》进行设备或电气维修 repaire equipment, electric appliances 3.按照HLD/CF-03-051-126《纺丝车间异常管理规定》的要求进行反馈 give feedback on issues | 1.工艺工程师 Spinning technician 2.设备人员 Equipment Operators 3.卷绕工 Winding worker
[9 empty] | 所有联苯炉 All biphenyl kettles | 1次 / 更换品种 1 time / Change varieties | HLD/CF-04-041-038《DSD工艺单》编制、审核 Compilation and review《DSD technology log sheet》 | 工艺工程师、工艺主管 Spinning technician、Head of spinning technician
[9 empty] | 所有联苯炉 All biphenyl kettles | 1次/1年 1 time/ 1 year | 温度传感器校验，记录在HLD/CF-04-132-020《化纤事业部B类监视测量设备台账》 Calibration of temperature sensor,make record in log sheet | 设备人员 Equipment Operators
[9 empty] | 所有联苯炉 All biphenyl kettles | 1次/2h 1 time/2h | 巡检并记录是否有报警，记录在HLD/CF-04-051-211《纺丝巡检记录表》 Route inspect and make record,make record in Spinning check list | 卷绕工 Winding worker
|  |  | 1404 | 毛丝根数 The number of broken filament |  |  | HLD/CF-03-041-001《DSD工艺标准》 Standard of spinning process | 毛丝检测仪 Broken filament detector | 100% | 连续 Continuous | 在1900毛丝检测过程，按照HLD/CF-03-051-019《化纤事业部卷绕岗位作业指导书-挑灯作业指导书》要求，按亮灯情况分选丝饼及在线实时监控 In 1900 detection of broken filament process，Sorting the bobbin according to the color of the light and Online real-time monitoring | 卷绕工 Winding worker | 按照HLD/CF-03-051-019《化纤事业部卷绕岗位作业指导书-挑灯作业指导书》要求，进行异常处理 Handle exceptions as required | 卷绕工 Winding worker
PA661500 | 熔体计量 Metering of melt | 计量泵 Metering pump | 1501 |  | 计量泵转速 Rotating speed of Metering pump | SC | HLD/CF-03-041-001《DSD工艺标准》 Standard of spinning process | 转速控制器 Rotating speed controller | 100% | 连续 Continuous | 按照HLD/CF-03-051-101《化纤事业部DSD工艺管理规定》要求实时监控工艺参数 DCS real-time monitoring | 工艺工程师 Spinning technician | 1.按照HLD/CF-03-051-101《化纤事业部DSD工艺管理规定》要求进行工艺调整 Technological adjustment 2.按HLD/CF-02-111《化纤事业部设备管理程序》进行设备或电气维修 repaire equipment, electric appliances 3.按照HLD/CF-03-051-126《纺丝车间异常管理规定》的要求进行反馈 give feedback on issues | 1.工艺工程师 Spinning technician 2.设备人员 Equipment Operators 3.卷绕工 Winding worker
[9 empty] | 所有计量泵 All metering pump | 1次 / 更换品种 1 time / Change varieties | HLD/CF-04-041-038《DSD工艺单》编制、审核 Compilation and review《DSD technology log sheet》 | 工艺工程师、工艺主管 Spinning technician、Head of spinning technician
[9 empty] | 所有计量泵 All metering pump | 1次/2h 1 time/2h | 巡检并记录是否有报警，记录在HLD/CF-04-051-211《纺丝巡检记录表》 Route inspect and make record,make record in Spinning check list | 卷绕工 Winding worker
[9 empty] | 所有计量泵 All metering pump | 1次/≤12 月 1 time/ ≤ 12month | 校验转速并记录在HLD/CF-04-111-157《计量泵速度比对记录表》 Check speed and make record in log sheet | 设备人员 Equipment Operators
[9 empty] | 所有计量泵 All metering pump | 1次/2年 1 time/ 2 year | 减速器换油并记录在HLD/CF-04-111-121《设备润滑表》 Change the oil of the reducer and make record in log sheet | 设备人员 Equipment Operators
|  |  | 1502 | 线密度 Linear density |  | SC | HLD/CF-03-041-244《锦纶66工业丝标准》 Product specification | 缕纱测长仪+电子天平 Measuring reel+Electronic scale | 全锭位 All spindles | 1次/12h 1 time/12h | 在2100落丝后按照HLD/CF-03-123-007《化纤事业部成品抽检取样规定》取样，在2300检验过程中检测 Sampling after 2100 Doffing，Detected during 2300 inspection | 卷绕工 Winding worker | 1.按照HLD/CF-03-123-007《化纤事业部成品抽检取样规定》重新取样 Resampling 2.按照HLD/CF-03-051-101《化纤事业部DSD工艺管理规定》要求，分析原因、调整、跟踪 Analyze the cause, adjust and track | 1.卷绕工、工艺工程师 Winding worker、Spinning technician 2.工艺工程师 Spinning technician
[9 empty] | 全锭位 All spindles | 1次 / 更换品种 1 time / Change varieties | 在2100落丝后按照HLD/CF-03-123-007《化纤事业部成品抽检取样规定》首件取样，在2300检验过程中检测 First piece sampling after 2100 Doffing，Detected during 2300 inspection | 工艺工程师 Spinning technician
[9 empty] | 2个数据点 2 data point | 1次/天 1 time/ day | 按照HLD/CF-03-051-101《化纤事业部DSD工艺管理规定》要求，绘制SPC Xbar-R控制图 SPC Xbar-R management | 工艺工程师 Spinning technician
PA661600 | 喷丝 Spinning | 喷丝板 Spinneret plate | 1601 |  | 喷丝孔长径比 Length - Diameter ratio of spinneret |  | HLD/CF-03-041-001《DSD工艺标准》 Standard of spinning process | 目测 Visual inspection | 全锭位 All spindles | 1次 / 更换品种 1 time / Change varieties | HLD/CF-04-041-038《DSD工艺单》编制、审核 Compilation and review《DSD technology log sheet》 | 工艺工程师、工艺主管 Spinning technician、Head of spinning technician | 按照HLD/CF-03-051-009《化纤事业部组件组装作业指导书》要求，反馈组长 Feedback Team Leader | 泵板工 Pumb plate worker
[9 empty] | 一块板 A piece of board | 1次/1次组件组装 1 time/1 spin pack assemble | 组件组装并记录在HLD/CF-04-051-014《组件组装记录表》 Spinning pack assemble and record in log sheet | 泵板工 pumb plate worker
|  |  | 1602 |  | 喷丝板孔数 Number of spinneret holes |  | HLD/CF-03-041-001《DSD工艺标准》 Standard of spinning process | 目测 Visual inspection | 全锭位 All spindles | 1次 / 更换品种 1 time / Change varieties | HLD/CF-04-041-038《DSD工艺单》编制、审核 Compilation and review《DSD technology log sheet》 | 工艺工程师、工艺主管 Spinning technician、Head of spinning technician
[9 empty] | 一块板 A piece of board | 1次/1次组件组装 1 time/1 spin pack assemble | 组件组装并记录在HLD/CF-04-051-014《组件组装记录表》 Spinning pack assemble and record in log sheet | 泵板工 pumb plate worker
|  | 喷丝板 Spinneret plate | 1603 |  | 污垢值 Dirt amount of spinneret plate |  | HLD/CF-03-041-007《化纤事业部泵板岗位技术标准》 Technical standard of post | 自动镜检仪 Automatic Optical Instrument | 所有孔 Spinneret orifice | 1次/1次喷丝板检验 1 time/1 spinneret piece inspect | 检查并记录在HLD/CF-04-113-001《镜检台账》 Check and record in Make record for optical inspection of spinneret plate | 镜检员 Inspector | 按照HLD/CF-02-113《化纤事业部工装管理程序》要求，重新清洗喷丝板并镜检 Rinse the spinneret and inspect | 泵板工、镜检员 pumb plate worker、Inspector
[9 empty] | 所有镜检仪 Automatic Optical Instruments | 1次/月 1 time / Month | 对镜检仪自校，记录在HLD/CF-04-113-011《全自动镜检仪维护记录表》 Calibration for automatic optical instruments ,make record in Automatic Optical Instruments check list | 镜检员 Inspector
|  | 组件 Spinning pack | 1604 |  | 滤网孔径 Diameter of filter |  | HLD/CF-03-041-001《DSD工艺标准》 Standard of spinning process | 目测 Visual inspection | 全锭位 All spindles | 1次 / 更换品种 1 time / Change varieties | HLD/CF-04-041-038《DSD工艺单》编制、审核 Compilation and review《DSD technology log sheet》 | 工艺工程师、工艺主管 Spinning technician、Head of spinning technician | 按照HLD/CF-03-051-009《化纤事业部组件组装作业指导书》要求，反馈组长 Feedback Team Leader | 泵板工 pumb plate worker
[9 empty] | 一个滤网 1 strainer | 1次/1次组件组装 1 time/1 spin pack assemble | 组件组装并记录在HLD/CF-04-051-014《组件组装记录表》 Spinning pack assemble and record in log sheet | 泵板工 pumb plate worker
[9 empty] | 100% | 连续 Continuous | 按照HLD/CF-03-051-101《化纤事业部DSD工艺管理规定》要求，对组件压力实时监控Presure real-time monitoring for spinning pack | 工艺工程师 Spinning technician
|  |  | 1605 |  | 组件预热时间 pack warm-up time |  | HLD/CF-03-041-007《化纤事业部泵板岗位技术标准》 Technical standard of post | 钟表 clock | 所有组件 All spinning pack | 1次/1次组件组装 1 time/1 spin pack assemble | 上机前确认，记录在HLD/CF-04-051-015《化纤事业部组件预热确认表》 Confirm before boarding,record in log sheet | 泵板工 pump plate worker | 按照HLD/CF-03-041-007《化纤事业部泵板岗位技术标准》要求，重新预热组件 Reheat the spinning pack | 泵板工 pumb plate worker
|  |  | 1606 |  | 组件预热温度 Preheating temperature of spinning pack |  | HLD/CF-03-041-007《化纤事业部泵板岗位技术标准》 Technical standard of post | 温度计 Thermometer | 所有组件 All spinning pack | 1次/组件安装 1 Time/Spinning pack loading | 上机前确认，记录在HLD/CF-04-051-015《化纤事业部组件预热确认表》 Confirm before boarding,record in log sheet | 泵板工 pumb plate worker
|  |  | 1607 |  | 铲板周期 Cleanning cyle time |  | HLD/CF-03-041-001《DSD工艺标准》 Standard of spinning process | 钟表 Timer | 全锭位 All spindles | 1次 / 更换品种 1 time / Change varieties | HLD/CF-04-041-038《DSD工艺单》编制、审核 Compilation and review《DSD technology log sheet》 | 工艺工程师、工艺主管 Spinning technician、Head of spinning technician | 1.按照HLD/CF-03-051-021《板面修正作业指导书》要求，重新铲板 Cleanning of spinneret plate again 2.按照HLD/CF-03-051-021《板面修正作业指导书》要求，更换组件 Replacement of the spinning pack | 1.清洗工 Cleaner 2.泵板工 pumb plate worker
[9 empty] | 全锭位 All spindles | 1次/1个铲板周期 1 time/1 shovel plate period | 板面修正，记录在QR/HLD-04-12-01或HLD/CF-04-051-026/028/184/192《卷绕落筒记录表》 Cleanning the spinneret,record in log sheet | 清洗工 Cleaner
PA661600 | 喷丝 Spinning | 组件 Spinning pack | 1608 |  | 使用周期 Usage period |  | HLD/CF-03-041-007《化纤事业部泵板岗位技术标准》 Technical standard of post | 日历 Calendar | 全锭位 All spindles | 1次/1个使用周期 1 time/1 use period | 组件更换，记录在HLD/CF-04-051-013《组件周期更换表》 Change Spin pack,record in log sheet | 生产主管 Workshop supervisor | 按照HLD/CF-03-041-007《化纤事业部泵板岗位技术标准》要求，立即更换组件 Replacement of the spinning pack | 泵板工 pumb plate worker
|  |  | 1609 | 毛丝根数 The number of broken filament |  |  | HLD/CF-03-041-001《DSD工艺标准》 Standard of spinning process | 毛丝检测仪 Broken filament detector | 100% | 连续 Continuous | 在1900毛丝检测过程，按照HLD/CF-03-051-019《化纤事业部卷绕岗位作业指导书-挑灯作业指导书》要求，按亮灯情况分选丝饼及在线实时监控 In 1900 detection of broken filament process，Sorting the bobbin according to the color of the light and Online real-time monitoring | 卷绕工 Winding worker | 按照HLD/CF-03-051-019《化纤事业部卷绕岗位作业指导书-挑灯作业指导书》要求，进行异常处理 Handle exceptions as required | 卷绕工 Winding worker
PA661700 | 冷却成型 Cooling and molding | 加热罩 Heating hood | 1701 |  | 加热罩温度 Heating hood temperature | CC | HLD/CF-03-041-001《DSD工艺标准》 Standard of spinning process | 温度传感器 Temperature sensor | 100% | 连续 Continuous | 按照HLD/CF-03-051-101《化纤事业部DSD工艺管理规定》要求实时监控工艺参数 DCS real-time monitoring | 工艺工程师 Spinning technician | 1.按照HLD/CF-03-051-101《化纤事业部DSD工艺管理规定》要求进行工艺调整 Technological adjustment 2.按HLD/CF-02-111《化纤事业部设备管理程序》进行设备或电气维修 repaire equipment, electric appliances 3.按照HLD/CF-03-051-126《纺丝车间异常管理规定》的要求进行反馈 give feedback on issues | 1.工艺工程师 Spinning technician 2.设备人员 Equipment Operators 3.卷绕工 Winding worker
[9 empty] | 所有纺位 All spinning positions | 1次 / 更换品种 1 time / Change varieties | HLD/CF-04-041-038《DSD工艺单》编制、审核 Compilation and review《DSD technology log sheet》 | 工艺工程师、工艺主管 Spinning technician、Head of spinning technician
[9 empty] | 所有纺位 All spinning positions | 1次/1个大检修周期 1 time /1 overhaul cycle | 温度传感器对比校验，记录在HLD/CF-04-132-012《化纤事业部热电阻比对记录表》 Regularly contrast check for temperature sensor,make record in thermal resistance comparison check list | 设备人员 Equipment Operators
[9 empty] | 所有纺位 All spinning positions | 1次/2h 1 time/2h | 巡检并记录是否有报警，记录在HLD/CF-04-051-211《纺丝巡检记录表》 Route inspect and make record,make record in Spinning check list | 卷绕工 Winding worker
|  |  |  | 断裂伸长 Breaking elongation ratio |  | CC | HLD/CF-03-041-244《锦纶66工业丝标准》 Product specification | 强伸仪 Tensile tester | 全锭位 All spindles | 1次/12h 1 time/12h | 在2100落丝后按照HLD/CF-03-123-007《化纤事业部成品抽检取样规定》取样，在2300检验过程中检测 Sampling after 2100 Doffing，Detected during 2300 inspection | 卷绕工 Winding worker | 1.按照HLD/CF-03-123-007《化纤事业部成品抽检取样规定》重新取样 Resampling 2.按照HLD/CF-03-051-101《化纤事业部DSD工艺管理规定》要求，分析原因、调整、跟踪 Analyze the cause, adjust and track | 1.卷绕工、工艺工程师 Winding worker、Spinning technician 2.工艺工程师 Spinning technician
[9 empty] | 全锭位 All spindles | 1次 / 更换品种 1 time / Change varieties | 在2100落丝后按照HLD/CF-03-123-007《化纤事业部成品抽检取样规定》首件取样，在2300检验过程中检测 First piece sampling after 2100 Doffing，Detected during 2300 inspection | 工艺工程师 Spinning technician
[9 empty] | 2个数据点 2 data point | 1次/天 1 time/ day | 按照HLD/CF-03-051-101《化纤事业部DSD工艺管理规定》要求，绘制SPC Xbar-R控制图 SPC Xbar-R management | 工艺工程师 Spinning technician
|  | N2系统 N2 system | 1702 |  | N2温度 N2 temperature |  | HLD/CF-03-041-001《DSD工艺标准》 Standard of spinning process | 温度传感器 Temerature sensor | 每个 Each | 1次/4h 1time/4h | 巡检并记录温度在HLDCF-04-051-247《尼龙产线氮气巡检记录表》 Check and record the temperature | 卷绕工 Winding worker | 按照HLD/CF-03-051-126《纺丝车间异常管理规定》的要求进行反馈 give feedback on issues | 卷绕工 Winding worker
|  |  | 1703 |  | N2风量 N2 air volume |  | HLD/CF-03-041-001《DSD工艺标准》 Standard of spinning process | 流量计 Flowmeter | 每个 Each | 1次/4h 1time/4h | 巡检并记录风量在HLDCF-04-051-247《尼龙产线氮气巡检记录表》 Check and record the air volume | 卷绕工 Winding worker
|  |  | 1704 |  | N2循环系统氧含量 N2 oxygen content |  | HLD/CF-03-111-021《化纤部公用工程工艺参数》 Public works process standard | O2分析仪 O2 analyser | 100% | 连续 Continuous | 按照HLD/CF-03-111-028《公用工程工艺管理规定》要求，进行DCS实时监控 Public works DCS real-time monitoring. | 设备人员 Equipment Operators | 按照HLD/CF-03-111-028《公用工程工艺管理规定》要求，工艺调整或者设备电气维修 adjust production process and repaire equipment, electric appliances | 设备人员 Equipment Operators
[9 empty] | 1个 One | 1次/2h 1time/2h | 按照HLD/CF-03-111-078《化纤事业部设备动力部设备巡检作业规程》要求，巡检并记录在领值系统 Regular check and make record in EAMic | 设备人员 Equipment Operators
PA661700 | 冷却成型 Cooling and molding | N2系统 N2 system | 1705 |  | N2 循环系统露点 N2dew point |  | HLD/CF-03-111-021《化纤部公用工程工艺参数》 Public works process standard | 露点分析仪 Dew point analyser | 100% | 连续 Continuous | 按照HLD/CF-03-111-028《公用工程工艺管理规定》要求，进行DCS实时监控 Public works DCS real-time monitoring. | 设备人员 Equipment Operators | 按照HLD/CF-03-111-028《公用工程工艺管理规定》要求，工艺调整或者设备电气维修 adjust production process and repaire equipment, electric appliances | 设备人员 Equipment Operators
[9 empty] | 1个 One | 1次/2h 1time/2h | 按照HLD/CF-03-111-078《化纤事业部设备动力部设备巡检作业规程》要求，巡检并记录在领值系统 Regular check and make record in EAMic | 设备人员 Equipment Operators
|  | 抽吸装置 Aspirator | 1706 |  | 风量 Air Volume |  | HLD/CF-03-041-001《DSD工艺标准》 Standard of spinning process | 压力表 Pressure meter | 每个 Each | 1次/2天 1time/2Day | 清理滤网并记录在HLDCF-04-051-248《尼龙产线抽吸滤网清理记录表》 Clean the filter screen and record it | 卷绕工 Winding worker | 按HLD/CF-02-111《化纤事业部设备管理程序》进行设备或电气维修 repaire equipment, electric appliances | 设备人员 Equipment Operators
[9 empty] | 1个 One | 1次/1年 1 time/ 1 year | 风机保养并记录在HLD/CF-04-111-121《设备润滑表》 Fan maintenance and make record in log sheet | 设备人员 Equipment Operators
|  | 侧吹风机 Lateral air blower | 1707 |  | 侧吹风温度 Lateral air temperature | CC | HLD/CF-03-111-021《化纤部公用工程工艺参数》 Process parameter of utility | 温度传感器 Temperature sensor | 100% | 连续 Continuous | 按照HLD/CF-03-111-028《公用工程工艺管理规定》要求，进行DCS实时监控 DCS real-time monitoring | 设备人员 Equipment Operators | 按HLD/CF-02-111《化纤事业部设备管理程序》进行设备或电气维修 repaire equipment, electric appliances | 设备人员 Equipment Operators
[9 empty] | 所有工艺空调 All process air conditions | 1次/1个大检修周期 1 time /1 overhaul cycle | 空调机组保养，记录在HLD/CF-04-111-174《空调机组保养记录表》 Air condition units maintenance,make record in log sheet | 设备人员 Equipment Operators
[9 empty] | 所有制冷机 All refrigerators | 1次/年 1 time/ year | 按照HLD/CF-03-111-008《设备维护保养作业规程》要求，进行制冷机保养，供应商提供《制冷保养工单》 Maintenance of refrigerating machine,Refrigeration Maintenance Work Order provided by Supplier | 设备人员 Equipment Operators
[9 empty] | 所有工艺空调 All process air conditions | 1次/1个大检修周期 1 time /1 overhaul cycle | 温度传感器校验，记录在HLD/CF-04-132-020《化纤事业部B类监视测量设备台账》 Calibration of temperature sensor,make record in log sheet | 设备人员 Equipment Operators
[9 empty] | 所有工艺空调 All process air conditions | 1次/6h 1 time/6h | 按照HLD/CF-03-111-028《公用工程工艺管理规定》要求，巡检并记录在领值系统 Regular check and record for utility facilities,make record in EAMic | 设备人员 Equipment Operators
|  |  |  | 断裂伸长 Breaking elongation ratio |  | CC | HLD/CF-03-041-244《锦纶66工业丝标准》 Product specification | 强伸仪 Tensile tester | 全锭位 All spindles | 1次/12h 1 time/12h | 在2100落丝后按照HLD/CF-03-123-007《化纤事业部成品抽检取样规定》取样，在2300检验过程中检测 Sampling after 2100 Doffing，Detected during 2300 inspection | 卷绕工 Winding worker | 1.按照HLD/CF-03-123-007《化纤事业部成品抽检取样规定》重新取样 Resampling 2.按照HLD/CF-03-051-101《化纤事业部DSD工艺管理规定》要求，分析原因、调整、跟踪 Analyze the cause, adjust and track | 1.卷绕工、工艺工程师 Winding worker、Spinning technician 2.工艺工程师 Spinning technician
[9 empty] | 全锭位 All spindles | 1次 / 更换品种 1 time / Change varieties | 在2100落丝后按照HLD/CF-03-123-007《化纤事业部成品抽检取样规定》首件取样，在2300检验过程中检测 First piece sampling after 2100 Doffing，Detected during 2300 inspection | 工艺工程师 Spinning technician
[9 empty] | 2个数据点 2 data point | 1次/天 1 time/ day | 按照HLD/CF-03-051-101《化纤事业部DSD工艺管理规定》要求，绘制SPC Xbar-R控制图 SPC Xbar-R management | 工艺工程师 Spinning technician
PA661700 | 冷却成型 Cooling and molding | 侧吹风机 Lateral air blower | 1708 |  | 侧吹风风速 Lateral air speed |  | HLD/CF-03-111-021《化纤部公用工程工艺参数》 Process parameter of utility | 压力传感器 Pressure sensor | 100% | 连续 Continuous | 按照HLD/CF-03-111-028《公用工程工艺管理规定》要求，进行DCS实时监控 DCS real-time monitoring | 设备人员 Equipment Operators | 按HLD/CF-02-111《化纤事业部设备管理程序》进行设备或电气维修 repaire equipment, electric appliances | 设备人员 Equipment Operators
[9 empty] | 所有工艺空调 All process air conditions | 1次/6h 1 time/6h | 按照HLD/CF-03-111-028《公用工程工艺管理规定》要求，巡检并记录在领值系统 Regular check and record for utility facilities,make record in EAMic | 设备人员 Equipment Operators
[9 empty] | 所有工艺空调 All process air conditions | 1次/1个大检修周期 1 time /1 overhaul cycle | 压力传感器校验，记录在HLD/CF-04-132-020《化纤事业部B类监视测量设备台账》 Check pressure sensor,make record in log sheet | 设备人员 Equipment Operators
[9 empty] | 所有工艺空调 All process air conditions | 1次/1个大检修周期 1 time /1 overhaul cycle | 空调机组保养，记录在HLD/CF-04-111-174《空调机组保养记录表》 Air condition units maintenance,make record in log sheet | 设备人员 Equipment Operators
[7 empty] | HLD/CF-03-041-001《DSD工艺标准》 Standard of spinning process | 风速仪 Anemometer | 所有纺位 All spinning positions | 1次 / 更换品种 1 time / Change varieties | HLD/CF-04-041-038《DSD工艺单》编制、审核 Compilation and review《DSD technology log sheet》 | 工艺工程师、工艺主管 Spinning technician、Head of spinning technician | 按照HLD/CF-03-051-101《化纤事业部DSD工艺管理规定》要求进行工艺调整 Technological adjustment | 工艺工程师 Spinning technician
[9 empty] | 所有纺位 All spinning positions | 1次/≤1月 1 time/≤ 1 month | DSD巡回检查并记录在HLD/CF-04-051-115《化纤事业部DSD工艺巡回检查记录表》 Regular DSD checking and recording in Regular DSD check list | 工艺工程师 Spinning technician
[9 empty] | 所有纺位 All spinning positions | 任意测试点超标进行清洗 Any test point exceeds the standard for cleaning | 清洗侧吹风板并记录在HLD/CF-04-051-142《化纤事业部侧吹风网板清洗记录》 Clean the plate of lateral air device and make record in Clean the plate of quching air device check list | 工艺工程师 Spinning technician
|  |  |  | 线密度变异系数CV of Linear Density |  |  | HLD/CF-03-041-244《锦纶66工业丝标准》 Product specification | 缕纱测长仪+电子天平 Measuring reel+Electronic scale | 全锭位 All spindles | 1次/12h 1 time/12h | 在2100落丝后按照HLD/CF-03-123-007《化纤事业部成品抽检取样规定》取样，在2300检验过程中检测 Sampling after 2100 Doffing，Detected during 2300 inspection | 卷绕工 Winding worker | 1.按照HLD/CF-03-123-007《化纤事业部成品抽检取样规定》重新取样 Resampling 2.按照HLD/CF-03-051-101《化纤事业部DSD工艺管理规定》要求，分析原因、调整、跟踪 Analyze the cause, adjust and track | 1.卷绕工、工艺工程师 Winding worker、Spinning technician 2.工艺工程师 Spinning technician
[9 empty] | 全锭位 All spindles | 1次 / 更换品种 1 time / Change varieties | 在2100落丝后按照HLD/CF-03-123-007《化纤事业部成品抽检取样规定》首件取样，在2300检验过程中检测 First piece sampling after 2100 Doffing，Detected during 2300 inspection | 工艺工程师 Spinning technician
|  |  | 1709 | 毛丝根数 The number of broken filament |  |  | HLD/CF-03-041-001《DSD工艺标准》 Standard of spinning process | 毛丝检测仪 Broken filament detector | 100% | 连续 Continuous | 在1900毛丝检测过程，按照HLD/CF-03-051-019《化纤事业部卷绕岗位作业指导书-挑灯作业指导书》要求，按亮灯情况分选丝饼及在线实时监控 In 1900 detection of broken filament process，Sorting the bobbin according to the color of the light and Online real-time monitoring | 卷绕工 Winding worker | 按照HLD/CF-03-051-019《化纤事业部卷绕岗位作业指导书-挑灯作业指导书》要求，进行异常处理 Handle exceptions as required | 卷绕工 Winding worker
PA661800 | 上油 Adding oil | 油盒 Oil box | 1801 |  | 油剂循环 Spin finish circulation |  | 油剂正常循环 Spin finish circulation without abnormality | 目测 Visual inspection | 所有线位 All positions | 1次/≤4个月 1 time≤4 month | 定期清洗油剂管道并记录在HLD/CF-04-051-141《化纤事业部油剂系统清洗记录》 Clean the oil pipe regularly and record in the Oil System Cleaning Record. | 设备人员、工艺工程师Equipment Operators、Spinning technician | 1.按照HLD/CF-03-051-101《化纤事业部DSD工艺管理规定》要求进行工艺调整 Technological adjustment 2.按HLD/CF-02-111《化纤事业部设备管理程序》进行设备或电气维修 repaire equipment, electric appliances 3.按照HLD/CF-03-051-126《纺丝车间异常管理规定》的要求进行反馈 give feedback on issues | 1.工艺工程师 Spinning technician 2.设备人员 Equipment Operators 3.卷绕工 Winding worker
[9 empty] | 所有油剂系统 All oil systems | 1次/≤1周 1 time≤1 week | 油剂循环系统压力巡检并记录在HLD/CF-04-051-115《化纤事业部DSD工艺巡回检查记录表》 Oil circulation system pressure inspection and record in log sheet | 工艺工程师 Spinning technician
[9 empty] | 所有油剂泵 All oil pumps | 1次/1个大检修周期 1 time /1 overhaul cycle | 设备保养记录在HLD/CF-04-111-160《油剂泵更换保养记录》 Equipment maintenance,record in log sheet | 设备人员 Equipment Operators
[9 empty] | 所有线位 All positions | 1次/≤1周 1 time≤1 week | 检查油轮、油盒中油剂状况并清理，记录在HLD/CF-04-051-115《化纤事业部DSD工艺巡回检查记录表》 Check the condition of oil agent in oil roller and oil tank and clean up,recording in Regular DSD check list | 工艺工程师 Spinning technician
[9 empty] | 全锭位 All spindles | 1次/2h 1 time/2h | 巡检油剂循环系统是否正常,记录在HLD/CF-04-051-044/070/132《纺丝车间卷绕岗位巡检记录表》 Check whether the oil circulation system is normal,make record in log sheet | 卷绕工 Winding worker
|  | 油轮 Oil roller | 1802 |  | 油轮转速 Speed of oil roller | SC | HLD/CF-03-041-001《DSD工艺标准》 Standard of spinning process | 速度控制器 Speed controllor | 100% | 连续 Continuous | 按照HLD/CF-03-051-101《化纤事业部DSD工艺管理规定》要求实时监控工艺参数 DCS real-time monitoring | 工艺工程师 Spinning technician | 1.按照HLD/CF-03-051-101《化纤事业部DSD工艺管理规定》要求进行工艺调整 Technological adjustment 2.按HLD/CF-02-111《化纤事业部设备管理程序》进行设备或电气维修 repaire equipment, electric appliances 3.按照HLD/CF-03-051-126《纺丝车间异常管理规定》的要求进行反馈 give feedback on issues | 1.工艺工程师 Spinning technician 2.设备人员 Equipment Operators 3.卷绕工 Winding worker
[9 empty] | 所有油轮 All oil rollers | 1次 / 更换品种 1 time / Change varieties | HLD/CF-04-041-038《DSD工艺单》编制、审核 Compilation and review《DSD technology log sheet》 | 工艺工程师、工艺主管 Spinning technician、Head of spinning technician
[9 empty] | 所有油轮 All oil rollers | 1次/2h 1 time/2h | 巡检油轮上油是否正常,记录在HLD/CF-04-051-044/070/132《纺丝车间卷绕岗位巡检记录表》 Inspect whether the oil roller is properly oiled,make record in log sheet | 卷绕工 Winding worker
[9 empty] | 全锭位 All spindles | 1次/≤12 月 1 time/ ≤ 12month | 油轮保养记录在HLD/CF-04-051-143《化纤事业部油轮保养记录》 Maintenance of oil roller ,make record in log sheet | 设备人员、工艺工程师Equipment operators、Spinning technician
[9 empty] | 所有油轮 All oil rollers | 1次/≤12 月 1 time/ ≤ 12month | 油轮转速效验，记录在HLD/CF-04-111-156《油轮速度比对记录表》 oil roller speed verification,record in log sheet | 设备人员 Equipment Operators
|  |  | 1803 |  | 表面油膜 surface oil film |  | 均匀覆盖 uniform coverage | 目测 Visual inspection | 全锭位 All spindles | 1次/2h 1 time/2h | 巡检油轮上油是否正常,记录在HLD/CF-04-051-044/070/132《纺丝车间卷绕岗位巡检记录表》 Inspect whether the oil roller is properly oiled,make record in log sheet | 卷绕工 Winding worker | 1.按照HLD/CF-03-051-101《化纤事业部DSD工艺管理规定》要求进行工艺调整 Technological adjustment 2.按HLD/CF-02-111《化纤事业部设备管理程序》进行设备或电气维修 repaire equipment, electric appliances 3.按照HLD/CF-03-051-126《纺丝车间异常管理规定》的要求进行反馈 give feedback on issues | 1.工艺工程师 Spinning technician 2.设备人员 Equipment Operators 3.卷绕工 Winding worker
[9 empty] | 全锭位 All spindles | 1次/≤12月 1 time/ ≤ 12month | 油轮保养记录在HLD/CF-04-051-143《化纤事业部油轮保养记录》 Maintenance of oil roller ,make record in log sheet | 设备人员、工艺工程师Equipment operators、Spinning technician
[9 empty] | 所有线位 All positions | 1次/≤1周 1 time≤1 week | 检查油轮、油盒中油剂状况并清理，记录在HLD/CF-04-051-115《化纤事业部DSD工艺巡回检查记录表》 Check the condition of oil agent in oil roller and oil tank and clean up,recording in Regular DSD check list | 工艺工程师 Spinning technician
PA661800 | 上油 Adding oil | 油轮 Oil roller | 1804 | 含油率 Spin Finish Oil |  | SC | HLD/CF-03-041-244《锦纶66工业丝标准》 Product specification | 核磁共振仪 NMR (Nuclear Magnetic Resonance) | 全锭位 All spindles | 1次/12h 1 time/12h | 在2100落丝后按照HLD/CF-03-123-007《化纤事业部成品抽检取样规定》取样，在2300检验过程中检测 Sampling after 2100 Doffing，Detected during 2300 inspection | 卷绕工 Winding worker | 1.按照HLD/CF-03-123-007《化纤事业部成品抽检取样规定》重新取样 Resampling 2.按照HLD/CF-03-051-101《化纤事业部DSD工艺管理规定》要求，分析原因、调整、跟踪 Analyze the cause, adjust and track | 1.卷绕工、工艺工程师 Winding worker、Spinning technician 2.工艺工程师 Spinning technician
[9 empty] | 全锭位 All spindles | 1次 / 更换品种 1 time / Change varieties | 在2100落丝后按照HLD/CF-03-123-007《化纤事业部成品抽检取样规定》首件取样，在2300检验过程中检测 First piece sampling after 2100 Doffing，Detected during 2300 inspection | 工艺工程师 Spinning technician
[9 empty] | 2个数据点 2 data point | 1次/天 1 time/ day | 按照HLD/CF-03-051-101《化纤事业部DSD工艺管理规定》要求，绘制SPC Xbar-R控制图 SPC Xbar-R management | 工艺工程师 Spinning technician
|  |  | 1805 | 毛丝根数 The number of broken filament |  |  | HLD/CF-03-041-001《DSD工艺标准》 Standard of spinning process | 毛丝检测仪 Broken filament detector | 100% | 连续 Continuous | 在1900毛丝检测过程，按照HLD/CF-03-051-019《化纤事业部卷绕岗位作业指导书-挑灯作业指导书》要求，按亮灯情况分选丝饼及在线实时监控 In 1900 detection of broken filament process，Sorting the bobbin according to the color of the light and Online real-time monitoring | 卷绕工 Winding worker | 按照HLD/CF-03-051-019《化纤事业部卷绕岗位作业指导书-挑灯作业指导书》要求，进行异常处理 Handle exceptions as required | 卷绕工 Winding worker
PA661900 | 拉伸定型 Stretching and sizing | 罗拉 Roller | 1901 |  | 罗拉速度 Roller speed | CC | HLD/CF-03-041-001《DSD工艺标准》 Standard of spinning process | 速度控制器 Speed controllor | 100% | 连续 Continuous | 按照HLD/CF-03-051-101《化纤事业部DSD工艺管理规定》要求实时监控工艺参数 DCS real-time monitoring | 工艺工程师 Spinning technician | 1.按照HLD/CF-03-051-101《化纤事业部DSD工艺管理规定》要求进行工艺调整 Technological adjustment 2.按HLD/CF-02-111《化纤事业部设备管理程序》进行设备或电气维修 repaire equipment, electric appliances 3.按照HLD/CF-03-051-126《纺丝车间异常管理规定》的要求进行反馈 give feedback on issues | 1.工艺工程师 Spinning technician 2.设备人员 Equipment Operators 3.卷绕工 Winding worker
[9 empty] | 所有罗拉 All rollers | 1次 / 更换品种 1 time / Change varieties | HLD/CF-04-041-038《DSD工艺单》编制、审核 Compilation and review《DSD technology log sheet》 | 工艺工程师、工艺主管 Spinning technician、Head of spinning technician
[9 empty] | 所有罗拉 All rollers | 1对/年 A pair/year | 自校并记录在HLD/CF-04-111-090《罗拉速度比对记录表 》 Self-check and record in log sheet | 设备人员 Equipment Operators
[9 empty] | 所有罗拉 All rollers | 1次/2h 1 time/2h | 巡检并记录是否有报警，记录在HLD/CF-04-051-211《纺丝巡检记录表》 Route inspect and make record,make record in Spinning check list | 卷绕工 Winding worker
|  |  |  | 断裂强力 Breaking strength |  | CC | HLD/CF-03-041-244《锦纶66工业丝标准》 Product specification | 强伸仪 Tensile tester | 全锭位 All spindles | 1次/12h 1 time/12h | 在2100落丝后按照HLD/CF-03-123-007《化纤事业部成品抽检取样规定》取样，在2300检验过程中检测 Sampling after 2100 Doffing，Detected during 2300 inspection | 卷绕工 Winding worker | 1.按照HLD/CF-03-123-007《化纤事业部成品抽检取样规定》重新取样 Resampling 2.按照HLD/CF-03-051-101《化纤事业部DSD工艺管理规定》要求，分析原因、调整、跟踪 Analyze the cause, adjust and track | 1.卷绕工、工艺工程师 Winding worker、Spinning technician 2.工艺工程师 Spinning technician
[9 empty] | 全锭位 All spindles | 1次 / 更换品种 1 time / Change varieties | 在2100落丝后按照HLD/CF-03-123-007《化纤事业部成品抽检取样规定》首件取样，在2300检验过程中检测 First piece sampling after 2100 Doffing，Detected during 2300 inspection | 工艺工程师 Spinning technician
[9 empty] | 2个数据点 2 data point | 1次/天 1 time/ day | 按照HLD/CF-03-051-101《化纤事业部DSD工艺管理规定》要求，绘制SPC Xbar-R控制图 SPC Xbar-R management | 工艺工程师 Spinning technician
PA661900 | 拉伸定型 Stretching and sizing | 罗拉 Roller | 1902 |  | 罗拉温度 Roller temperature | SC | HLD/CF-03-041-001《DSD工艺标准》 Standard of spinning process | 温度传感器 Temperature sensor | 100% | 连续 Continuous | 按照HLD/CF-03-051-101《化纤事业部DSD工艺管理规定》要求实时监控工艺参数 DCS real-time monitoring | 工艺工程师 Spinning technician | 1.按照HLD/CF-03-051-101《化纤事业部DSD工艺管理规定》要求进行工艺调整 Technological adjustment 2.按HLD/CF-02-111《化纤事业部设备管理程序》进行设备或电气维修 repaire equipment, electric appliances 3.按照HLD/CF-03-051-126《纺丝车间异常管理规定》的要求进行反馈 give feedback on issues | 1.工艺工程师 Spinning technician 2.设备人员 Equipment Operators 3.卷绕工 Winding worker
[9 empty] | 所有罗拉 All rollers | 1次 / 更换品种 1 time / Change varieties | HLD/CF-04-041-038《DSD工艺单》编制、审核 Compilation and review《DSD technology log sheet》 | 工艺工程师、工艺主管 Spinning technician、Head of spinning technician
[9 empty] | 所有罗拉 All rollers | 1对/年 A pair/year | 温度传感器对比校验，记录在HLD/CF-04-132-012《热电阻比对记录表》 Regularly contrast check for temperature sensor,record in log sheet | 设备人员 Equipment Operators
[9 empty] | 所有罗拉 All rollers | 1次/2h 1 time/2h | 巡检并记录是否有报警，记录在HLD/CF-04-051-211《纺丝巡检记录表》 Route inspect and make record,make record in Spinning check list | 卷绕工 Winding worker
|  |  |  | 干热收缩率 Shrinkage in Hot Air |  | SC | HLD/CF-03-041-244《锦纶66工业丝标准》 Product specification | 测长仪 Length tester | 全锭位 All spindles | 1次/12h 1 time/12h | 在2100落丝后按照HLD/CF-03-123-007《化纤事业部成品抽检取样规定》取样，在2300检验过程中检测 Sampling after 2100 Doffing，Detected during 2300 inspection | 卷绕工 Winding worker | 1.按照HLD/CF-03-123-007《化纤事业部成品抽检取样规定》重新取样 Resampling 2.按照HLD/CF-03-051-101《化纤事业部DSD工艺管理规定》要求，分析原因、调整、跟踪 Analyze the cause, adjust and track | 1.卷绕工、工艺工程师 Winding worker、Spinning technician 2.工艺工程师 Spinning technician
[9 empty] | 全锭位 All spindles | 1次 / 更换品种 1 time / Change varieties | 在2100落丝后按照HLD/CF-03-123-007《化纤事业部成品抽检取样规定》首件取样，在2300检验过程中检测 First piece sampling after 2100 Doffing，Detected during 2300 inspection | 工艺工程师 Spinning technician
[9 empty] | 2个数据点 2 data point | 1次/天 1 time/ day | 按照HLD/CF-03-051-101《化纤事业部DSD工艺管理规定》要求，绘制SPC Xbar-R控制图 SPC Xbar-R management | 工艺工程师 Spinning technician
|  |  | 1903 |  | 箱体抽风速度 Ventilation amount of roller box |  | HLD/CF-03-041-001《DSD工艺标准》 Standard of spinning process | 风速仪 Anemometer | 定型罗拉箱体 Godet roller box | 1次/≤1月 1 time/ ≤1 month | 检测罗拉箱体风速并记录在HLD/CF-04-051-115《化纤事业部DSD工艺巡回检查记录表》 Examine the ventliation data and make record in Regular DSD check list | 工艺工程师 Spinning technician | 1.按照HLD/CF-03-051-101《化纤事业部DSD工艺管理规定》要求进行工艺调整 Technological adjustment 2.按HLD/CF-02-111《化纤事业部设备管理程序》进行设备或电气维修 repaire equipment, electric appliances | 1.工艺工程师 Spinning technician 2.设备人员 Equipment Operators
[9 empty] | 所有滤网 All strainer | 1次/更换组件 1 time / Change varieties | 定期更换箱体滤网，记录在HLD/CF-04-051-225《化纤事业部罗拉箱体滤网更换记录》 Regular replacement of the ventilating filter in roller box,make record in log sheet | 清洗工、设备人员 Cleaner、 Equipment Operators
[9 empty] | 所有油烟风机 All ventilation system of godet roller box | 1次/≤1年 1 time/ ≤ 1 year | 设备保养，记录在HLD/CF-04-111-121《设备润滑表》 Equipment maintenance,make record in log sheet | 设备人员 Equipment Operators
[9 empty] | 所有油烟风机 All ventilation system of godet roller box | ≥1次/天 ≥1 time/day | 设备巡检，记录在HLD/CF-04-111-052/076/085/087《纺丝卷绕设备巡回检查记录表》 Regular check of quipment,make record in log sheet | 设备人员 Equipment Operators
|  |  |  | 外观 Appearance |  |  | HLDCF-03-041-251《化纤事业部锦纶工业长丝外观定等标准》 Appearance criterion | 目测 Visual inspection | 全检 Full inspection | 连续 Continuous | 在2100落丝过程，按照HLD/CF-03-051-059《落丝作业指导书》要求，对丝饼外观自检 Bobbin Appearance Inspection at 2100 Doffing process | 卷绕工 Winding worker | 按照HLD/CF-03-051-059《落丝作业指导书》要求，通知班组长 Notice to team leader | 卷绕工 Winding worker
[9 empty] | 全检 Full inspection | 连续 Continuous | 在2300检验过程，按照HLD/CF-03-051-072《化纤事业部分等岗位作业指导书》要求进行丝饼外观检验 Bobbin Appearance Inspection at 2300 Inspection process | 外检员 Appearance Inspector | 按照HLD/CF-02-124《化纤事业部不合格品管理程序》进行异常的反馈及处理 Perform abnormal feedback and handling as required | 外检员、质量工程师 Appearance Inspector 、 Quality Engineer
PA661900 | 拉伸定型 Stretching and sizing | 罗拉 Roller | 1904 |  | 绕丝圈数 The number of yarn cirlcles on roller |  | HLD/CF-03-041-001《DSD工艺标准》 Standard of spinning process | 目测 Visual inspection | 所有罗拉 All rollers | 1次 / 更换品种 1 time / Change varieties | HLD/CF-04-041-038《DSD工艺单》编制、审核 Compilation and review《DSD technology log sheet》 | 工艺工程师、工艺主管 Spinning technician、Head of spinning technician | 1.按照HLD/CF-03-051-101《化纤事业部DSD工艺管理规定》要求进行工艺调整 Technological adjustment 2.按照HLD/CF-03-051-126《纺丝车间异常管理规定》的要求进行反馈 give feedback on issues | 1.工艺工程师 Spinning technician 2.卷绕工 Winding worker
[9 empty] | 所有罗拉 All rollers | 1次/2h 1 time/2h | 巡检绕丝圈数是否正确并记录在HLD/CF-04-051-044/070/132《纺丝车间卷绕岗位巡检记录表》 Check whether the number of yarn cirlcles is correct and make record in Inspection record sheet of winding position in spinning workshop | 卷绕工 Winding worker
|  |  | 1905 |  | 罗拉涂层 Roller coating |  | 涂层表面干净整洁，无划痕和伤痕 The surface of the roller coating is clean and with no scars or damages | 目测 Visual inspection | 所有罗拉 All rollers | 1次/月 1 time / Month | 检查罗拉并记录在HLD/CF-04-051-115《化纤事业部DSD工艺巡回检查记录表》 Regular check the roller conditon and make record in Regular DSD check list | 工艺工程师 Spinning technician | 按照HLD/CF-03-051-101《化纤事业部DSD工艺管理规定》要求通知设备维修 Notify of equipment maintenance | 工艺工程师 Spinning technician
|  |  | 1906 |  | 清洗周期 cleaning period |  | HLD/CF-03-041-001《DSD工艺标准》 Standard of spinning process | 目测 Visual inspection | 所有纺位 All spinning positions | 1次 / 更换品种 1 time / Change varieties | HLD/CF-04-041-038《DSD工艺单》编制、审核 Compilation and review《DSD technology log sheet》 | 工艺工程师、工艺主管 Spinning technician、Head of spinning technician
[9 empty] | 所有纺位 All spinning positions | 1次/1个清洗周期 1 time/1 cleaning period | 清洗罗拉并记录在QR/HLD-04-12-01或HLD/CF-04-051-026/028/184/192《卷绕落筒记录表》 Clean the roller and make record in log sheet | 清洗工 Cleaner | 按照HLD/CF-03-051-053《清洗罗拉作业指导书》要求，重新清洗罗拉； Wash the roller | 清洗工 Cleaner
|  |  | 1907 | 毛丝根数 The number of broken filament |  |  | HLD/CF-03-041-001《DSD工艺标准》 Standard of spinning process | 毛丝检测仪 Broken filament detector | 100% | 连续 Continuous | 在1900毛丝检测过程，按照HLD/CF-03-051-019《化纤事业部卷绕岗位作业指导书-挑灯作业指导书》要求，按亮灯情况分选丝饼及在线实时监控 In 1900 detection of broken filament process，Sorting the bobbin according to the color of the light and Online real-time monitoring | 卷绕工 Winding worker | 按照HLD/CF-03-051-019《化纤事业部卷绕岗位作业指导书-挑灯作业指导书》要求，进行异常处理 Handle exceptions as required | 卷绕工 Winding worker
PA662000 | 上网络 Make entanglement | 网络器 Air-jet device | 2001 |  | 网络压空 Pressure of compressed air |  | HLD/CF-03-041-001《DSD工艺标准》 Standard of spinning process | 压力表 Pressure gauge | 所有纺位 All spinning positions | 1次 / 更换品种 1 time / Change varieties | HLD/CF-04-041-038《DSD工艺单》编制、审核 Compilation and review《DSD technology log sheet》 | 工艺工程师、工艺主管 Spinning technician、Head of spinning technician | 1.按照HLD/CF-03-051-101《化纤事业部DSD工艺管理规定》要求进行工艺调整 Technological adjustment 2.按HLD/CF-02-111《化纤事业部设备管理程序》进行设备或电气维修 repaire equipment, electric appliances 3.按照HLD/CF-03-051-126《纺丝车间异常管理规定》的要求进行反馈 give feedback on issues | 1.工艺工程师 Spinning technician 2.设备人员 Equipment Operators 3.卷绕工 Winding worker
[9 empty] | 所有纺位 All spinning positions | 1次/月 1 time / Month | 检查并记录在HLD/CF-04-051-115《化纤事业部DSD工艺巡回检查记录表》 Regular DSD checking and recording in Regular DSD check list | 工艺工程师 Spinning technician
[9 empty] | 所有纺位 All spinning positions | 1次/4h 1 time/4h | 巡检三网络压力总表，记录在HLD/CF-04-051-211《纺丝巡检记录表》 Check pressure meter of compressed air which for in No.3 Air-Jet device,make record in Spinning check list | 卷绕工 Winding worker
[9 empty] | 全锭位 All spindles | 1次/2h 1 time/2h | 巡检网络器是否有压空并记录在HLD/CF-04-051-044/070/132《纺丝车间卷绕岗位巡检记录表》 Check whether the intermingle meter is empty and recorded in Inspection record sheet of winding position in spinning workshop | 卷绕工 Winding worker
[9 empty] | 所有储罐 All tanks | 1次/≤6 月 1 time/ ≤ 6 month | 大储罐压力表校验，记录在HLD/CF-04-132-019《A类监视测量设备台账》 Pressure gauge check,make record in log sheet | 设备人员 Equipment Operators
PA662000 | 上网络 Make entanglement | 网络器 Air-jet device | 2001 |  | 网络压空 Pressure of compressed air |  | HLD/CF-03-111-021《化纤部公用工程工艺参数》 Process parameter of utility | 压力表 Pressure gauge | 100% | 连续 Continuous | 按照HLD/CF-03-111-028《公用工程工艺管理规定》要求，进行DCS实时监控 DCS real-time monitoring | 设备人员 Equipment Operators | 按HLD/CF-02-111《化纤事业部设备管理程序》进行设备或电气维修 repaire equipment, electric appliances | 设备人员 Equipment Operators
[9 empty] | 所有机组 All air compressor | 1次/6h 1 time/6h | 按照HLD/CF-03-111-028《公用工程工艺管理规定》要求，巡检并记录在领值系统 Regular check and record for utility facilities,make record in EAMic | 设备人员 Equipment Operators
|  |  | 2002 |  | 网络器型号 Air-jet device type |  | HLD/CF-03-041-001《DSD工艺标准》 Standard of spinning process | 目测 Visual inspection | 所有纺位 All spinning positions | 1次 / 更换品种 1 time / Change varieties | HLD/CF-04-041-038《DSD工艺单》编制、审核 Compilation and review《DSD technology log sheet》 | 工艺工程师、工艺主管 Spinning technician、Head of spinning technician | 按照HLD/CF-03-041-001《DSD工艺标准》重新更换网络器 Change air-jet device | 工艺工程师 Spinning technician
|  |  | 2003 |  | 丝束位置 Path and position of the yarn |  | 丝束在网络器内 The yarn shall be inside of the air jet device | 目测 Visual inspection | 全锭位 All spindles | 1次/2h 1 time/2h | 巡检丝束是否在网络器内并记录在HLD/CF-04-051-044/070/132《纺丝车间卷绕岗位巡检记录表》 Check whether the yarn shall be inside of the air jet device and make record in Inspection record sheet of winding position in spinning workshop | 卷绕工 Winding worker | 按照HLD/CF-03-051-126《纺丝车间异常管理规定》的要求进行反馈 give feedback on issues | 卷绕工 Winding worker
|  |  | 2004 | 网络度 Intermingles |  |  | HLD/CF-03-041-244《锦纶66工业丝标准》 Product specification | 测试网络度 用的钩针 Needle | 全锭位 All spindles | 1次/12h 1 time/12h | 在2100落丝后按照HLD/CF-03-123-007《化纤事业部成品抽检取样规定》取样，在2300检验过程中检测 Sampling after 2100 Doffing，Detected during 2300 inspection | 卷绕工 Winding worker | 1.按照HLD/CF-03-123-007《化纤事业部成品抽检取样规定》重新取样 Resampling 2.按照HLD/CF-03-051-101《化纤事业部DSD工艺管理规定》要求，分析原因、调整、跟踪 Analyze the cause, adjust and track | 1.卷绕工、工艺工程师 Winding worker、Spinning technician 2.工艺工程师 Spinning technician
[9 empty] | 全锭位 All spindles | 1次 / 更换品种 1 time / Change varieties | 在2100落丝后按照HLD/CF-03-123-007《化纤事业部成品抽检取样规定》首件取样，在2300检验过程中检测 First piece sampling after 2100 Doffing，Detected during 2300 inspection | 工艺工程师 Spinning technician
[9 empty] | 2个数据点 2 data point | 1次/天 1 time/ day | 按照HLD/CF-03-051-101《化纤事业部DSD工艺管理规定》要求，绘制SPC Xbar-R控制图 SPC Xbar-R management | 工艺工程师 Spinning technician
|  |  | 2005 | 毛丝根数 The number of broken filament |  |  | HLD/CF-03-041-001《DSD工艺标准》 Standard of spinning process | 毛丝检测仪 Broken filament detector | 100% | 连续 Continuous | 在1900毛丝检测过程，按照HLD/CF-03-051-019《化纤事业部卷绕岗位作业指导书-挑灯作业指导书》要求，按亮灯情况分选丝饼及在线实时监控 In 1900 detection of broken filament process，Sorting the bobbin according to the color of the light and Online real-time monitoring | 卷绕工 Winding worker | 按照HLD/CF-03-051-019《化纤事业部卷绕岗位作业指导书-挑灯作业指导书》要求，进行异常处理 Handle exceptions as required | 卷绕工 Winding worker
PA662100 | 毛丝检测 Detection of broken filament | 毛丝检测仪Broken filament detector | 2101 | 毛丝根数 The number of broken filament |  |  | HLD/CF-03-041-001《DSD工艺标准》 Standard of spinning process | 毛丝传感器 Broken filament sensor | 100% | 连续 Continuous | 按照HLD/CF-03-051-019《化纤事业部卷绕岗位作业指导书-挑灯作业指导书》要求，按亮灯情况分选丝饼及在线实时监控 Sorting the bobbin according to the color of the light and Online real-time monitoring | 卷绕工 Winding worker | 按照HLD/CF-03-051-019《化纤事业部卷绕岗位作业指导书-挑灯作业指导书》要求，进行异常处理 Handle exceptions as required | 卷绕工 Winding worker
[9 empty] | 所有线位 all positions | 1次 / 更换品种 1 time / Change varieties | HLD/CF-04-041-038《DSD工艺单》编制、审核 Compilation and review《DSD technology log sheet》 | 工艺工程师、工艺主管 Spinning technician、Head of spinning technician | 按照HLD/CF-03-051-101《化纤事业部DSD工艺管理规定》要求进行工艺调整 Technological adjustment | 工艺工程师 Spinning technician
[9 empty] | 所有线位 All positions | 1次/年 1 time/ year | 按照HLD/CF-04-132-015《毛丝检测仪内部校验年度计划表》使用毛丝退卷仪进行校准并记录在HLD/CF-04-132-016《在线毛检仪校验记录表》 Calibrate the sensor by using of the offline fluff detector,make record in log sheet | 工艺工程师、物检员 Spinning technician、Physical Inspector | 按照HLD/CF-03-051-101《化纤事业部DSD工艺管理规定》要求通知设备维修 Notify of equipment maintenance | 工艺工程师 Spinning technician
PA662100 | 毛丝检测 Detection of broken filament | 毛丝检测仪Broken filament detector | 2102 |  | 毛检仪探测度 Detectivity |  | HLD/CF-03-041-001《DSD工艺标准》 Standard of spinning process | 毛丝传感器 Broken filament sensor | 所有线位 all positions | 1次 / 更换品种 1 time / Change varieties | HLD/CF-04-041-038《DSD工艺单》编制、审核 Compilation and review《DSD technology log sheet》 | 工艺工程师、工艺主管 Spinning technician、Head of spinning technician | 按照HLD/CF-03-051-101《化纤事业部DSD工艺管理规定》要求进行工艺调整 Technological adjustment | 工艺工程师 Spinning technician
|  |  | 2103 |  | 防错确认 Mistake-proofing confirm |  | HLD/CF-03-051-101《化纤事业部DSD工艺管理规定》 Chemical fiber Division DSD process management regulations | 钢丝 Steel wire | 全锭位 All spindles | 1次/季度 1 time/ quarter | 钢丝验证毛检仪的有效性并记录在HLDCF-04-132-046《恩卡MV毛检仪验证记录表（简易）》 Wire verification of the effectiveness of the wool tester and record in log sheet | 工艺工程师 Spinning technician | 按照HLD/CF-03-051-101《化纤事业部DSD工艺管理规定》要求,使用毛丝退卷仪进行校准 Calibrate the sensor by using of the offline fluff detector | 工艺工程师、物检员 Spinning technician、Physical Inspector
|  |  | 2104 | 外观 Appearance |  |  | HLDCF-03-041-251《化纤事业部锦纶工业长丝外观定等标准》 Appearance criterion | 目测 Visual inspection | 全检 Full inspection | 连续 Continuous | 在2100落丝过程，按照HLD/CF-03-051-059《落丝作业指导书》要求，对丝饼外观自检 Bobbin Appearance Inspection at 2100 Doffing process | 卷绕工 Winding worker | 按照HLD/CF-03-051-059《落丝作业指导书》要求，通知班组长 Notice to team leader | 卷绕工 Winding worker
[9 empty] | 全检 Full inspection | 连续 Continuous | 在2300检验过程，按照HLD/CF-03-051-072《化纤事业部分等岗位作业指导书》要求进行丝饼外观检验 Bobbin Appearance Inspection at 2300 Inspection process | 外检员 Appearance Inspector | 按照HLD/CF-02-124《化纤事业部不合格品管理程序》进行异常的反馈及处理 Perform abnormal feedback and handling as required | 外检员、质量工程师 Appearance Inspector 、 Quality Engineer
PA662200 | 卷绕 Winding | 断丝感应器 Monitor of broken ends | 2201 |  | 开启情况 Working status |  | 开启 The sensor stay open | 目测 Visual inspection | 所有锭 All spindles | 1次/月 1 time/ month | 检查并记录在HLD/CF-04-051-115《化纤事业部DSD工艺巡回检查记录表》 Process tour check and record in Regular DSD check list | 工艺工程师 Spinning technician | 按照HLD/CF-02-124《化纤事业部不合格品管理程序》进行异常的反馈及处理 Perform abnormal feedback and handling as required | 卷绕工、质量工程师 Winding worker、 Quality Engineer
[9 empty] | 所有锭 All spindles | 1次/断头 1 time/broken yarn | 按照HLD/CF-03-051-067《纺丝一部车间生产管理规定》/HLD/CF-03-051-052《纺丝二部车间生产管理规定》/HLD/CF-03-051-092《纺丝四部车间生产管理规定》要求，断头检测线密度 Inspection of the linear density when broken ends in spinning process | 卷绕工 Winding worker
|  | 张力仪 Tension meter | 2202 |  | 张力 Tension |  | HLD/CF-03-041-001《DSD工艺标准》 Standard of spinning process | 张力仪 Tension meter | 100% | 连续 Continuous | 按照HLD/CF-03-051-101《化纤事业部DSD工艺管理规定》要求实时监控工艺参数 DCS real-time monitoring | 工艺工程师 Spinning technician | 1.按照HLD/CF-03-051-101《化纤事业部DSD工艺管理规定》要求进行工艺调整 Technological adjustment 2.按照HLD/CF-03-051-067《纺丝一部车间生产管理规定》/HLD/CF-03-051-052《纺丝二部车间生产管理规定》/HLD/CF-03-051-092《纺丝四部车间生产管理规定》要求，重新清理 Clean up again 3.按照HLD/CF-03-051-126《纺丝车间异常管理规定》的要求进行反馈 give feedback on issues | 1.工艺工程师 Spinning technician 2.清洗工 Cleaner 3.卷绕工 Winding worker
[9 empty] | 所有纺位 All spinning positions | 1次 / 更换品种 1 time / Change varieties | HLD/CF-04-041-038《DSD工艺单》编制、审核 Compilation and review《DSD technology log sheet》 | 工艺工程师、工艺主管 Spinning technician、Head of spinning technician
[9 empty] | 所有线位 All positions | 1次/2h 1 time/2h | 巡检并记录是否有报警，记录在HLD/CF-04-051-211《纺丝巡检记录表》 Route inspect and make record in Spinning check list | 卷绕工 Winding worker
[9 empty] | 所有线位 All positions | 1次/周 1 time/ week | 张力仪清理，记录在HLD/CF-04-051-124《化纤事业部张力仪清理记录表》 Cleanning tension meter,make record in log sheet | 清洗工 Cleaner
[9 empty] | 全锭位 All spindles | 1次 / 更换品种 1 time / Change varieties | 首件丝饼外观/底层外层毛丝乱丝检验，记录在HLD/CF-04-123-002《首件检验单》 Bobbin appearance/bottom layer and outer layer filaments first inspection,make record in first inspection sheet | 工艺工程师 Spinning technician
[9 empty] | 所有锭 All spindles | ≥1次/班 ≥1 time/shift | 观察卷绕表层有无乱丝，记录在QR/HLD-04-12-01或HLD/CF-04-051-026/028/184/192《卷绕落筒记录表》 Regularly examine the tangled yarn,make record in log sheet | 卷绕工 Winding worker
[9 empty] | 所有锭 All spindles | 1次/1次更换卷绕机、1次/两周 1 time/1 change winder、1 time/two weeks | 用手持张力仪测定张力并记录在HLD/CF-04-051-186《化纤事业部卷绕张力检测记录表》 Use tension meter to measure tension and record in log sheet | 工艺工程师 Spinning technician
PA662200 | 卷绕 Winding | 卷绕机 Winder | 2203 |  | 卷绕机速度 Speed of winder |  | HLD/CF-03-041-001《DSD工艺标准》 Standard of spinning process | 速度控制器 Speed controllor | 100% | 连续 Continuous | 按照HLD/CF-03-051-101《化纤事业部DSD工艺管理规定》要求实时监控工艺参数 DCS real-time monitoring | 工艺工程师 Spinning technician | 1.按照HLD/CF-03-051-101《化纤事业部DSD工艺管理规定》要求进行工艺调整 Technological adjustment 2.按HLD/CF-02-111《化纤事业部设备管理程序》进行设备或电气维修 repaire equipment, electric appliances 3.按照HLD/CF-03-051-126《纺丝车间异常管理规定》的要求进行反馈 give feedback on issues | 1.工艺工程师 Spinning technician 2.设备人员 Equipment Operators 3.卷绕工 Winding worker
[9 empty] | 所有纺位 All spinning positions | 1次 / 更换品种 1 time / Change varieties | HLD/CF-04-041-038《DSD工艺单》编制、审核 Compilation and review《DSD technology log sheet》 | 工艺工程师、工艺主管 Spinning technician、Head of spinning technician
[9 empty] | 所有线位 All positions | 1次/2h 1 time/2h | 巡检并记录是否有报警，记录在HLD/CF-04-051-211《纺丝巡检记录表》 Route inspect and make record in Spinning check list | 卷绕工 Winding worker
[9 empty] | 所有线位 All positions | 1次/周 1 time/week | 张力仪清理，记录在HLD/CF-04-051-124《化纤事业部张力仪清理记录表》 Cleanning tension meter,make record in log sheet | 清洗工 Cleaner
[9 empty] | 所有卷绕机 All winder | 1次/1个保养周期 1 time /1 maintance cycle | 卷绕机保养，记录在HLD/CF-04-111-099《卷绕机（横动装置）调换记录表》 Winding machine maintenance，make record in log sheet | 设备人员 Equipment Operators
[9 empty] | 全锭位 All spindles | 1次 / 更换品种 1 time / Change varieties | 首件丝饼外观/底层外层毛丝乱丝检验，记录在HLD/CF-04-123-002《首件检验单》 Bobbin appearance/bottom layer and outer layer filaments first inspection,make record in first inspection sheet | 工艺工程师 Spinning technician
[9 empty] | 所有纺位 All spinning positions | ≥1次/班 ≥1 time/shift | 观察卷绕有无乱丝，记录在QR/HLD-04-12-01或HLD/CF-04-051-026/028/184/192《卷绕落筒记录表》 Regularly examine the tangled yarn,make record in log sheet | 卷绕工 Winding worker
|  |  |  | 重量 Weight |  |  | HLD/CF-03-041-001《DSD工艺标准》 Standard of spinning process | 电子秤 Electronic scale | 全锭位 All spindle positions | 1次 / 更换品种 1 time / Change varieties | 在2100落丝后首件称重，记录在HLD/CF-04-123-002《首件检验单》 First piece sampling of weigh after 2100 Doffing | 工艺工程师 Spinning technician | 按照HLD/CF-02-124《化纤事业部不合格品管理程序》进行异常的反馈及处理 Perform abnormal feedback and handling as required | 卷绕工/工艺工程师、质量工程师 Winding worker/Spinning technician 、 Quality Engineer
[9 empty] | 全锭位 All spindle positions | ≥1次/班 ≥1 time/shift | 在2100落丝后称重，记录在QR/HLD-04-12-01或HLD/CF-04-051-026/028/184/192《卷绕落筒记录表》 Weigh after 2100 Doffing | 卷绕工 Winding worker
|  |  | 2204 |  | 卷绕机平行度 winding machine parallelism |  | HLD/CF-03-111-008 《设备维护保养作业规程》 Operating Procedures for Equipment Maintenance and Servicing | 专用工具 Customized fixture | 所有卷绕机 All winder | 1次/年 1 time/ year | 卷绕机保养，记录在HLD/CF-04-111-060《卷绕机间隙&平行度检查记录》 Winder maintenance,make record in log sheet | 设备人员 Equipment Operators | 1.按照HLD/CF-03-051-101《化纤事业部DSD工艺管理规定》要求进行工艺调整 Technological adjustment 2.按HLD/CF-02-111《化纤事业部设备管理程序》进行设备或电气维修 repaire equipment, electric appliances 3.按照HLD/CF-03-051-126《纺丝车间异常管理规定》的要求进行反馈 give feedback on issues | 1.工艺工程师 Spinning technician 2.设备人员 Equipment Operators 3.卷绕工 Winding worker
[9 empty] | 全锭位 All spindles | 1次/1次更换卷绕机、1次/两周 1 time/1 change winder、1 time/two weeks | 用手持张力仪测定张力并记录在HLD/CF-04-051-186《化纤事业部卷绕张力检测记录表》 Use tension meter to measure tension and record in log sheet | 工艺工程师 Spinning technician
[9 empty] | 全锭位 All spindles | 1次 / 更换品种 1 time / Change varieties | 首件丝饼外观/底层外层毛丝乱丝检验，记录在HLD/CF-04-123-002《首件检验单》 Bobbin appearance/bottom layer and outer layer filaments first inspection,make record in first inspection sheet | 工艺工程师 Spinning technician
[9 empty] | 全锭位 All spindles | ≥1次/班 ≥1 time/shift | 观察卷绕有无乱丝，记录在QR/HLD-04-12-01或HLD/CF-04-051-026/028/184/192《卷绕落筒记录表》 Regularly examine the tangled yarn,make record in log sheet | 卷绕工 Winding worker
PA662200 | 卷绕 Winding | 卷绕机 Winder | 2205 |  | 卷绕机面压 The pressure of the winding machine |  | HLD/CF-03-111-008 《设备维护保养作业规程》 Operating Procedures for Equipment Maintenance and Servicing | 专用工具 Customized fixture | 全锭位 All spindles | 1次/1次更换卷绕机、1次/两周 1 time/1 change winder、1 time/two weeks | 用手持张力仪测定张力并记录在HLD/CF-04-051-186《化纤事业部卷绕张力检测记录表》 Use tension meter to measure tension and record in log sheet | 工艺工程师 Spinning technician | 按HLD/CF-03-051-101《化纤事业部DSD工艺管理规定》要求，采取改善措施 Take improvement measures | 工艺工程师 Spinning technician
[9 empty] | 所有卷绕机 All winder | 1次/1个保养周期 1 time /1 maintance cycle | 卷绕机保养，记录在HLD/CF-04-111-099《卷绕机（横动装置）调换记录表》 Winder maintenance,make record in log sheet | 设备人员 Equipment Operators | 按HLD/CF-03-111-008 《设备维护保养作业规程》哟求重新保养 Re-maintain | 设备人员 Equipment Operators
[9 empty] | 全锭位 All spindles | 1次 / 更换品种 1 time / Change varieties | 首件丝饼外观/底层外层毛丝乱丝检验，记录在HLD/CF-04-123-002《首件检验单》 Bobbin appearance/bottom layer and outer layer filaments first inspection,make record in first inspection sheet | 工艺工程师 Spinning technician | 按照HLD/CF-02-124《化纤事业部不合格品管理程序》进行异常的反馈及处理 Perform abnormal feedback and handling as required | 工艺工程师、质量工程师 Spinning technician 、 Quality Engineer
[9 empty] | 全锭位 All spindles | ≥1次/班 ≥1 time/shift | 观察卷绕有无乱丝，记录在QR/HLD-04-12-01或HLD/CF-04-051-026/028/184/192《卷绕落筒记录表》 Regularly examine the tangled yarn,make record in log sheet | 卷绕工 Winding worker | 按HLD/CF-03-051-004《气囊丝、安全带丝乱丝检查作业指导书》要求，切小卷并及时通知班组长 Cut small rolls and notify the team leader in time | 卷绕工 Winding worker
|  |  | 2206 |  | 卷绕时间 Winding time |  | HLD/CF-03-041-001《DSD工艺标准》 Standard of spinning process | 时间控制器 Time controller | 100% | 连续 Continuous | 按照HLD/CF-03-051-101《化纤事业部DSD工艺管理规定》要求实时监控工艺参数 DCS real-time monitoring | 工艺工程师 Spinning technician | 按HLD/CF-03-051-101《化纤事业部DSD工艺管理规定》要求，采取改善措施 Take improvement measures | 工艺工程师 Spinning technician
[9 empty] | 所有纺位 All spinning positions | 1次 / 更换品种 1 time / Change varieties | HLD/CF-04-041-038《DSD工艺单》编制、审核 Compilation and review《DSD technology log sheet》 | 工艺工程师、工艺主管 Spinning technician、Head of spinning technician
|  |  |  | 重量 Weight |  |  | HLD/CF-03-041-001《DSD工艺标准》 Standard of spinning process | 电子秤 Electronic scale | 全锭位 All spindle positions | 1次 / 更换品种 1 time / Change varieties | 在2100落丝后首件称重，，记录在HLD/CF-04-123-002《首件检验单》 First piece sampling of weigh after 2100 Doffing | 工艺工程师 Spinning technician | 按照HLD/CF-02-124《化纤事业部不合格品管理程序》进行异常的反馈及处理 Perform abnormal feedback and handling as required | 卷绕工/工艺工程师、质量工程师 Winding worker/Spinning technician 、 Quality Engineer
[9 empty] | 全锭位 All spindle positions | ≥1次/班 ≥1 time/shift | 在2100落丝后称重，记录在QR/HLD-04-12-01或HLD/CF-04-051-026/028/184/192《卷绕落筒记录表》 Weigh after 2100 Doffing | 卷绕工 Winding worker
|  |  | 2207 |  | 初始卷绕角 Initial winding angle |  | HLD/CF-03-041-001《DSD工艺标准》 Standard of spinning process | 横动装置控制器 Traverse system controller | 100% | 连续 Continuous | 按照HLD/CF-03-051-101《化纤事业部DSD工艺管理规定》要求实时监控工艺参数 DCS real-time monitoring | 工艺工程师 Spinning technician | 1.按照HLD/CF-03-051-101《化纤事业部DSD工艺管理规定》要求进行工艺调整 Technological adjustment 2.按HLD/CF-02-111《化纤事业部设备管理程序》进行设备或电气维修 repaire equipment, electric appliances 3.按照HLD/CF-03-051-126《纺丝车间异常管理规定》的要求进行反馈 give feedback on issues | 1.工艺工程师 Spinning technician 2.设备人员 Equipment Operators 3.卷绕工 Winding worker
[9 empty] | 所有纺位 All spinning positions | 1次 / 更换品种 1 time / Change varieties | HLD/CF-04-041-038《DSD工艺单》编制、审核 Compilation and review《DSD technology log sheet》 | 工艺工程师、工艺主管 Spinning technician、Head of spinning technician
[9 empty] | 全锭位 All spindles | 1次 / 更换品种 1 time / Change varieties | 首件丝饼外观/底层外层毛丝乱丝检验，记录在HLD/CF-04-123-002《首件检验单》 Bobbin appearance/bottom layer and outer layer filaments first inspection,make record in first inspection sheet | 工艺工程师 Spinning technician
[9 empty] | 全锭位 All spindles | ≥1次/班 ≥1 time/shift | 观察卷绕有无乱丝，记录在QR/HLD-04-12-01或HLD/CF-04-051-026/028/184/192《卷绕落筒记录表》 Regularly examine the tangled yarn,make record in log sheet | 卷绕工 Winding worker
[9 empty] | 所有卷绕机 All winder | 1次/半年 1 time/ half a year | 卷绕机拨叉间隙保养，记录在HLD/CF-04-111-060《卷绕机间隙&平行度检查记录》 Winding machine fork gap maintenance,make record in log sheet | 设备人员 Equipment Operators
[9 empty] | 所有卷绕机 All winder | 1次/半年 1 time/ half a year | 齿轮盒补油，记录在HLD/CF-04-111-060《卷绕机间隙&平行度检查记录》 Gear box fill oil,make record in log sheet | 设备人员 Equipment Operators
PA662200 | 卷绕 Winding | 卷绕机 Winder | 2208 |  | 卷绕角范围Winding angle range |  | HLD/CF-03-041-001《DSD工艺标准》 Standard of spinning process | 横动装置控制器 Traverse system controller | 所有纺位 All spinning positions | 1次 / 更换品种 1 time / Change varieties | HLD/CF-04-041-038《DSD工艺单》编制、审核 Compilation and review《DSD technology log sheet》 | 工艺工程师、工艺主管 Spinning technician、Head of spinning technician | 1.按照HLD/CF-03-051-101《化纤事业部DSD工艺管理规定》要求进行工艺调整 Technological adjustment 2.按HLD/CF-02-111《化纤事业部设备管理程序》进行设备或电气维修 repaire equipment, electric appliances 3.按照HLD/CF-03-051-126《纺丝车间异常管理规定》的要求进行反馈 give feedback on issues | 1.工艺工程师 Spinning technician 2.设备人员 Equipment Operators 3.卷绕工 Winding worker
[9 empty] | 全锭位 All spindles | 1次 / 更换品种 1 time / Change varieties | 首件丝饼外观/底层外层毛丝乱丝检验，记录在HLD/CF-04-123-002《首件检验单》 Bobbin appearance/bottom layer and outer layer filaments first inspection,make record in first inspection sheet | 工艺工程师 Spinning technician
[9 empty] | 全锭位 All spindles | ≥1次/班 ≥1 time/shift | 观察卷绕有无乱丝，记录在QR/HLD-04-12-01或HLD/CF-04-051-026/028/184/192《卷绕落筒记录表》 Regularly examine the tangled yarn,make record in log sheet | 卷绕工 Winding worker
[9 empty] | 所有卷绕机 All winder | 1次/半年 1 time/ half a year | 卷绕机拨叉间隙保养，记录在HLD/CF-04-111-060《卷绕机间隙&平行度检查记录》 Winding machine fork gap maintenance,make record in log sheet | 设备人员 Equipment Operators
[9 empty] | 所有卷绕机 All winder | 1次/半年 1 time/ half a year | 齿轮盒补油，记录在HLD/CF-04-111-060《卷绕机间隙&平行度检查记录》 Gear box fill oil,make record in log sheet | 设备人员 Equipment Operators
|  |  | 2209 |  | 基准周期 Reference period |  | HLD/CF-03-041-001《DSD工艺标准》 Standard of spinning process | 横动装置控制器 Traverse system controller | 所有纺位 All spinning positions | 1次 / 更换品种 1 time / Change varieties | HLD/CF-04-041-038《DSD工艺单》编制、审核 Compilation and review《DSD technology log sheet》 | 工艺工程师、工艺主管 Spinning technician、Head of spinning technician | 1.按照HLD/CF-03-051-101《化纤事业部DSD工艺管理规定》要求进行工艺调整 Technological adjustment 2.按HLD/CF-02-111《化纤事业部设备管理程序》进行设备或电气维修 repaire equipment, electric appliances 3.按照HLD/CF-03-051-126《纺丝车间异常管理规定》的要求进行反馈 give feedback on issues | 1.工艺工程师 Spinning technician 2.设备人员 Equipment Operators 3.卷绕工 Winding worker
[9 empty] | 全锭位 All spindles | 1次 / 更换品种 1 time / Change varieties | 首件丝饼外观/底层外层毛丝乱丝检验，记录在HLD/CF-04-123-002《首件检验单》 Bobbin appearance/bottom layer and outer layer filaments first inspection,make record in first inspection sheet | 工艺工程师 Spinning technician
[9 empty] | 全锭位 All spindles | ≥1次/班 ≥1 time/shift | 观察卷绕有无乱丝，记录在QR/HLD-04-12-01或HLD/CF-04-051-026/028/184/192《卷绕落筒记录表》 Regularly examine the tangled yarn,make record in log sheet | 卷绕工 Winding worker
[9 empty] | 所有卷绕机 All winder | 1次/半年 1 time/ half a year | 卷绕机拨叉间隙保养，记录在HLD/CF-04-111-060《卷绕机间隙&平行度检查记录》 Winding machine fork gap maintenance,make record in log sheet | 设备人员 Equipment Operators
[9 empty] | 所有卷绕机 All winder | 1次/半年 1 time/ half a year | 齿轮盒补油，记录在HLD/CF-04-111-060《卷绕机间隙&平行度检查记录》 Gear box fill oil,make record in log sheet | 设备人员 Equipment Operators
PA662200 | 卷绕 Winding | 卷绕机 Winder | 2210 |  | 叠丝间距 Pitch of yarn stacking |  | HLD/CF-03-041-001《DSD工艺标准》 Standard of spinning process | 横动装置控制器 Traverse system controller | 所有纺位 All spinning positions | 1次 / 更换品种 1 time / Change varieties | HLD/CF-04-041-038《DSD工艺单》编制、审核 Compilation and review《DSD technology log sheet》 | 工艺工程师、工艺主管 Spinning technician、Head of spinning technician | 1.按照HLD/CF-03-051-101《化纤事业部DSD工艺管理规定》要求进行工艺调整 Technological adjustment 2.按HLD/CF-02-111《化纤事业部设备管理程序》进行设备或电气维修 repaire equipment, electric appliances 3.按照HLD/CF-03-051-126《纺丝车间异常管理规定》的要求进行反馈 give feedback on issues | 1.工艺工程师 Spinning technician 2.设备人员 Equipment Operators 3.卷绕工 Winding worker
[9 empty] | 全锭位 All spindles | 1次 / 更换品种 1 time / Change varieties | 首件丝饼外观/底层外层毛丝乱丝检验，记录在HLD/CF-04-123-002《首件检验单》 Bobbin appearance/bottom layer and outer layer filaments first inspection,make record in first inspection sheet | 工艺工程师 Spinning technician
[9 empty] | 全锭位 All spindles | ≥1次/班 ≥1 time/shift | 观察卷绕有无乱丝，记录在QR/HLD-04-12-01或HLD/CF-04-051-026/028/184/192《卷绕落筒记录表》 Regularly examine the tangled yarn,make record in log sheet | 卷绕工 Winding worker
[9 empty] | 所有卷绕机 All winder | 1次/半年 1 time/ half a year | 卷绕机拨叉间隙保养，记录在HLD/CF-04-111-060《卷绕机间隙&平行度检查记录》 Winding machine fork gap maintenance,make record in log sheet | 设备人员 Equipment Operators
[9 empty] | 所有卷绕机 All winder | 1次/半年 1 time/ half a year | 齿轮盒补油，记录在HLD/CF-04-111-060《卷绕机间隙&平行度检查记录》 Gear box fill oil,make record in log sheet | 设备人员 Equipment Operators
|  |  | 2211 | 外观 Appearance |  |  | HLDCF-03-041-251《化纤事业部锦纶工业长丝外观定等标准》 Appearance criterion | 目测 Visual inspection | 全检 Full inspection | 连续 Continuous | 在2100落丝过程，按照HLD/CF-03-051-059《落丝作业指导书》要求，对丝饼外观自检 Bobbin Appearance Inspection at 2100 Doffing process | 卷绕工 Winding worker | 按照HLD/CF-03-051-059《落丝作业指导书》要求，通知班组长 Notice to team leader | 卷绕工 Winding worker
[9 empty] | 全检 Full inspection | 连续 Continuous | 在2300检验过程，按照HLD/CF-03-051-072《化纤事业部分等岗位作业指导书》要求进行丝饼外观检验 Bobbin Appearance Inspection at 2300 Inspection process | 外检员 Appearance Inspector | 按照HLD/CF-02-124《化纤事业部不合格品管理程序》进行异常的反馈及处理 Perform abnormal feedback and handling as required | 外检员、质量工程师 Appearance Inspector 、 Quality Engineer
PA662300 | 落丝 Doffing | 台车、落筒随车卡 Trolley、Trolley card | 2301 |  | 产品信息 Production information |  | QR/HLD-04-03-01《生产通知单》 Production order | 目测 Visual inspection | 所有落筒随车卡 All Trolley card | 连续 Continuous | HLD/CF-03-051-019《化纤事业部卷绕岗位作业指导书-挑灯作业指导书》要求填写落筒随车卡 Fill in the trolley card | 卷绕工 Winding worker | HLD/CF-03-051-019《化纤事业部卷绕岗位作业指导书-挑灯作业指导书》要求,查看电脑记录 Check the computer records | 卷绕工 Winding worker
[9 empty] | 所有落筒随车卡 All Trolley card | 连续 Continuous | 在2300检验过程，按照HLD/CF-03-051-072《化纤事业部分等岗位作业指导书》要求检查核对 Check at 2300 Inspection process | 外检员 Appearance Inspector | 按照HLD/CF-03-051-072《化纤事业部分等岗位作业指导书》要求隔离并反馈 Isolation and Feedback | 外检员 Appearance Inspector
[5 empty] | 外观 Appearance |  | 防撞垫完好无缺失 Crash pads intact and without missing | 目测 Visual inspection | 所有台车 All trolley | 连续 Continuous | 按照HLD/CF-03-051-005《化纤事业部丝车管理规定》检查防撞垫 Check the crash pads | 卷绕工 Winding worker | 按照HLD/CF-03-051-005《化纤事业部丝车管理规定》查缺补漏 Check for gaps and make up for omissions | 卷绕工 Winding worker
|  | 小标签打印机Small label printer | 2302 |  | 产品信息 Production information |  | QR/HLD-04-03-01《生产通知单》 Production order | 目测 Visual inspection | 100% | 连续 Continuous | 按照HLD/CF-03-051-015《毛丝标签打印作业指导书》要求打印标签 Print labels | 卷绕工 Winding worker | 按照HLD/CF-03-051-015《毛丝标签打印作业指导书》要求通知IT Notify IT | 卷绕工 Winding worker
[5 empty] | 标签 Label |  | HLD/CF-03-051-059《落丝作业指导书》 Doffing operation instructions | 目测 Visual inspection | 100% | 连续 Continuous | 按照HLD/CF-03-051-059《落丝作业指导书》要求，黏贴标签 Labeling | 卷绕工 Winding worker | 按照HLD/CF-03-051-059《落丝作业指导书》要求，重新粘贴标签 re-lable it | 卷绕工 Winding worker
PA662300 | 落丝 Doffing | *小勾刀 Small hook knife | 2303 | 尾丝长度 Tail length |  |  | QR/HLD-04-03-01《生产通知单》 Production order | 目测 Visual inspection | 全检 Full inspection | 连续 Continuous | 按照HLD/CF-03-051-020《化纤事业部卷绕岗位作业指导书--尾丝处理作业指导书》处理尾丝 Deal with the tail silk | 卷绕工 Winding worker | 按照HLD/CF-03-051-020《化纤事业部卷绕岗位作业指导书--尾丝处理作业指导书》要求通知班组长 Notify the team leader | 卷绕工 Winding worker
|  | 电子秤 Electronic scale | 2304 | 重量 Weight |  |  | HLD/CF-03-041-001《DSD工艺标准》 Standard of spinning process | 电子秤 Electronic scale | 所有纺位 All spinning positions | 1次 / 更换品种 1 time / Change varieties | HLD/CF-04-041-038《DSD工艺单》编制、审核 Compilation and review《DSD technology log sheet》 | 工艺工程师、工艺主管 Spinning technician、Head of spinning technician | 按照HLD/CF-02-124《化纤事业部不合格品管理程序》进行异常的反馈及处理 Perform abnormal feedback and handling as required | 卷绕工/工艺工程师、质量工程师 Winding worker/Spinning technician 、 Quality Engineer
[9 empty] | 全锭位 All spindle positions | 1次 / 更换品种 1 time / Change varieties | 首件重量检验，记录在HLD/CF-04-123-002《首件检验单》 First article inspection of weight,make record in first inspection sheet | 工艺工程师 Spinning technician
[9 empty] | 全锭位 All spindle positions | ≥1次/班 ≥1 time/shift | 对丝饼进行抽检称重，记录在QR/HLD-04-12-01或HLD/CF-04-051-026/028/184/192《卷绕落筒记录表》 Sampling inspection for bobbin weight,make record in log sheet | 卷绕工 Winding worker
[9 empty] | 所有电子秤 All electronic scale | 1次/1年 1 time/ 1 year | 电子秤自校，记录在HLD/CF-04-132-020《化纤事业部B类监视测量设备台账》 Electronic scale self-calibration,make record in log sheet | 设备人员 Equipment Operators
|  |  | 2305 | 外观 Appearance |  |  | HLD/CF-03-051-059《落丝作业指导书》 Doffing operation instructions | 目测 Visual inspection | 全检 Full inspection | 连续 Continuous | 按照HLD/CF-03-051-059《落丝作业指导书》要求，进行丝饼外观检验 Bobbin Appearance by inspector | 卷绕工 Winding worker | 按照HLD/CF-03-051-059《落丝作业指导书》要求，通知班组长 Notice to team leader | 卷绕工 Winding worker
[9 empty] | 全锭位 All spindles | 1次 / 更换品种 Inspection / Change over | 首件丝饼外观/底层外层毛丝乱丝检验，记录在HLD/CF-04-123-002《首件检验单》 Bobbin appearance/bottom layer and outer layer filaments first inspection,make record in first inspection sheet | 工艺工程师 Spinning technician | 按照HLD/CF-02-124《化纤事业部不合格品管理程序》进行异常的反馈及处理 Perform abnormal feedback and handling as required | 工艺工程师、质量工程师 Spinning technician 、 Quality Engineer
[9 empty] | 全锭位 All spindles | 连续 Continuous | 按照HLD/CF-03-051-059《落丝作业指导书》要求，丝饼轻拿轻放，检查纸管是否有损伤 Gently handle the cake and check the paper tube for damage | 卷绕工 Winding worker | 按照HLD/CF-03-051-059《落丝作业指导书》要求，隔离通知班组长 Quarantine notice to team leader | 卷绕工 Winding worker
[7 empty] | HLDCF-03-041-251《化纤事业部锦纶工业长丝外观定等标准》 Appearance criterion | 目测 Visual inspection | 全检 Full inspection | 连续 Continuous | 在2300检验过程，按照HLD/CF-03-051-072《化纤事业部分等岗位作业指导书》要求进行丝饼外观检验 Bobbin Appearance Inspection at 2300 Inspection process | 外检员 Appearance Inspector | 按照HLD/CF-02-124《化纤事业部不合格品管理程序》进行异常的反馈及处理 Perform abnormal feedback and handling as required | 外检员、质量工程师 Appearance Inspector 、 Quality Engineer
PA662400 | 剥丝 Stripping | 剥丝器Stripping machine | 2401 |  | 剥丝时间/长度 Time/length of stripping off the yarn |  | HLD/CF-03-051-049《化纤事业部剥丝作业指导书（TMT）》 Stripping operation instructions | 电子秤 Electronic scale | 所有剥丝器 All stripping machine | 1次/班 1 time/shift | 剥丝器校验，记录在HLD/CF-04-051-060/061/073《剥丝器巡检及剥丝称重确认表》 Check the stripper machine,make record in log sheet | 卷绕工 Winding worker | 按照HLD/CF-03-051-049《化纤事业部剥丝作业指导书（TMT）》要求反馈班组长 Feedback to the team leader | 卷绕工 Winding worker
|  |  | 2402 | 打结长度 Knot length |  |  | HLD/CF-03-051-049《化纤事业部剥丝作业指导书（TMT）》 Stripping operation instructions | 目测 Visual inspection | 所有锭 All spindles | 连续 Continuous | 按照HLD/CF-03-051-049《化纤事业部剥丝作业指导书（TMT）》要求进行打结 Knotting | 卷绕工 Winding worker
PA662500 | 检验 Inspection | 缕纱测长仪+电子天平 Measuring reel+Electronic scale | 2501 | 线密度 Linear density |  | SC | HLD/CF-03-041-244《锦纶66工业丝标准》 Product specification | 缕纱测长仪+电子天平 Measuring reel+Electronic scale | 全锭位 All spindles | 1次 / 更换品种 1 time / Change varieties | 首件物性检验，记录在HLD/CF-04-123-002/003《首件检验单》 First physical performance test,make record in first inspection sheet | 物检员 Physical Inspector | 按照HLD/CF-02-124《化纤事业部不合格品管理程序》进行异常的反馈及处理 Perform abnormal feedback and handling as required | 物检员、质量工程师 Lab Inspector 、 Quality Engineer
[9 empty] | 全锭位 All spindles | 1次/12h 1 time/12h | 检验并开具HLD/CF-04-131-030《涤纶FDY工业丝质量报告单》 Inspect and issue COA report | 物检员 Physical Inspector
PA662500 | 检验 Inspection | 缕纱测长仪+电子天平 Measuring reel+Electronic scale | 2502 | 线密度变异系数 CV of Linear Density |  |  | HLD/CF-03-041-244《锦纶66工业丝标准》 Product specification | 缕纱测长仪+电子天平 Measuring reel+Electronic scale | 全锭位 All spindles | 1次 / 更换品种 1 time / Change varieties | 首件物性检验，记录在HLD/CF-04-123-002/003《首件检验单》 First physical performance test,make record in first inspection sheet | 物检员 Physical Inspector | 按照HLD/CF-02-124《化纤事业部不合格品管理程序》进行异常的反馈及处理 Perform abnormal feedback and handling as required | 物检员、质量工程师 Lab Inspector 、 Quality Engineer
[9 empty] | 全锭位 All spindles | 1次/12h 1 time/12h | 检验并开具HLD/CF-04-131-030《涤纶FDY工业丝质量报告单》 Inspect and issue COA report | 物检员 Physical Inspector
|  | 强伸仪 Tensile tester | 2503 | 断裂强力 Breaking strength |  | CC | HLD/CF-03-041-244《锦纶66工业丝标准》 Product specification | 强伸仪 Tensile tester | 全锭位 All spindles | 1次 / 更换品种 1 time / Change varieties | 首件物性检验，记录在HLD/CF-04-123-002/003《首件检验单》 First physical performance test,make record in first inspection sheet | 物检员 Physical Inspector
[9 empty] | 全锭位 All spindles | 1次/12h 1 time/12h | 检验并开具HLD/CF-04-131-030《涤纶FDY工业丝质量报告单》 Inspect and issue COA report | 物检员 Physical Inspector
|  | 强伸仪 Tensile tester | 2504 | 断裂强度 Tenacity |  |  | HLD/CF-03-041-244《锦纶66工业丝标准》 Product specification | 强伸仪 Tensile tester | 全锭位 All spindles | 1次 / 更换品种 1 time / Change varieties | 首件物性检验，记录在HLD/CF-04-123-002/003《首件检验单》 First physical performance test,make record in first inspection sheet | 物检员 Physical Inspector
[9 empty] | 全锭位 All spindles | 1次/12h 1 time/12h | 检验并开具HLD/CF-04-131-030《涤纶FDY工业丝质量报告单》 Inspect and issue COA report | 物检员 Physical Inspector
|  | 强伸仪 Tensile tester | 2505 | 强度变异系数CV CV of Tenacity |  |  | HLD/CF-03-041-244《锦纶66工业丝标准》 Product specification | 强伸仪 Tensile tester | 全锭位 All spindles | 1次 / 更换品种 1 time / Change varieties | 首件物性检验，记录在HLD/CF-04-123-002/003《首件检验单》 First physical performance test,make record in first inspection sheet | 物检员 Physical Inspector
[9 empty] | 全锭位 All spindles | 1次/12h 1 time/12h | 检验并开具HLD/CF-04-131-030《涤纶FDY工业丝质量报告单》 Inspect and issue COA report | 物检员 Physical Inspector
|  | 强伸仪 Tensile tester | 2506 | 断裂伸长Breaking elongation ratio |  | CC | HLD/CF-03-041-244《锦纶66工业丝标准》 Product specification | 强伸仪 Tensile tester | 全锭位 All spindles | 1次 / 更换品种 1 time / Change varieties | 首件物性检验，记录在HLD/CF-04-123-002/003《首件检验单》 First physical performance test,make record in first inspection sheet | 物检员 Physical Inspector
[9 empty] | 全锭位 All spindles | 1次/12h 1 time/12h | 检验并开具HLD/CF-04-131-030《涤纶FDY工业丝质量报告单》 Inspect and issue COA report | 物检员 Physical Inspector
|  | 强伸仪 Tensile tester | 2507 | 伸长变异系数CV CV of Elongation |  |  | HLD/CF-03-041-244《锦纶66工业丝标准》 Product specification | 强伸仪 Tensile tester | 全锭位 All spindles | 1次 / 更换品种 1 time / Change varieties | 首件物性检验，记录在HLD/CF-04-123-002/003《首件检验单》 First physical performance test,make record in first inspection sheet | 物检员 Physical Inspector
[9 empty] | 全锭位 All spindles | 1次/12h 1 time/12h | 检验并开具HLD/CF-04-131-030《涤纶FDY工业丝质量报告单》 Inspect and issue COA report | 物检员 Physical Inspector
|  | 强伸仪 Tensile tester | 2508 | 中间伸长4.7cN/dtex E.@4.7CN/dtex Load |  |  | HLD/CF-03-041-244《锦纶66工业丝标准》 Product specification | 强伸仪 Tensile tester | 全锭位 All spindles | 1次 / 更换品种 1 time / Change varieties | 首件物性检验，记录在HLD/CF-04-123-002/003《首件检验单》 First physical performance test,make record in first inspection sheet | 物检员 Physical Inspector
[9 empty] | 全锭位 All spindles | 1次/12h 1 time/12h | 检验并开具HLD/CF-04-131-030《涤纶FDY工业丝质量报告单》 Inspect and issue COA report | 物检员 Physical Inspector
|  | 精密鼓风式烘箱 Drying oven | 2509 | 干热收缩率 Shrinkage in Hot Air |  | SC | HLD/CF-03-041-244《锦纶66工业丝标准》 Product specification | 测长仪 Length tester | 全锭位 All spindles | 1次 / 更换品种 1 time / Change varieties | 首件物性检验，记录在HLD/CF-04-123-002/003《首件检验单》 First physical performance test,make record in first inspection sheet | 物检员 Physical Inspector
[9 empty] | 全锭位 All spindles | 1次/12h 1 time/12h | 检验并开具HLD/CF-04-131-030《涤纶FDY工业丝质量报告单》 Inspect and issue COA report | 物检员 Physical Inspector
PA662500 | 检验 Inspection | 核磁共振仪 NMR (Nuclear Magnetic Resonance) | 2510 | 含油率 Spin Finish Oil |  | SC | HLD/CF-03-041-244《锦纶66工业丝标准》 Product specification | 核磁共振仪 NMR (Nuclear Magnetic Resonance) | 所有线位 All positions | 1次 / 更换品种 1 time / Change varieties | 首件物性检验，记录在HLD/CF-04-123-002/003《首件检验单》 First physical performance test,make record in first inspection sheet | 物检员 Physical Inspector | 按照HLD/CF-02-124《化纤事业部不合格品管理程序》进行异常的反馈及处理 Perform abnormal feedback and handling as required | 物检员、质量工程师 Lab Inspector 、 Quality Engineer
[9 empty] | 全锭位 All spindles | 1次/12h 1 time/12h | 检验并开具HLD/CF-04-131-030《涤纶FDY工业丝质量报告单》 Inspect and issue COA report | 物检员 Physical Inspector
|  | 钩针 Needle | 2511 | 网络度 Intermingles |  |  | HLD/CF-03-041-244《锦纶66工业丝标准》 Product specification | 钩针 Needle | 全锭位 All spindles | 1次 / 更换品种 1 time / Change varieties | 首件物性检验，记录在HLD/CF-04-123-002/003《首件检验单》 First physical performance test,make record in first inspection sheet | 物检员 Physical Inspector
[9 empty] | 全锭位 All spindles | 1次/12h 1 time/12h | 检验并开具HLD/CF-04-131-030《涤纶FDY工业丝质量报告单》 Inspect and issue COA report | 物检员 Physical Inspector
|  | 精密鼓风式烘箱+强伸仪 Drying oven+Tensile tester | 2512 | 强力保持率 Strength retention rate |  |  | HLD/CF-03-041-244《锦纶66工业丝标准》 Product specification | 精密鼓风式烘箱+强伸仪 Drying oven+Tensile tester | 一个 One | 1次 / 更换品种 1 time / Change varieties | 首件物性检验，记录在HLD/CF-04-123-002/003《首件检验单》 First physical performance test,make record in first inspection sheet | 物检员 Physical Inspector
[9 empty] | 一个 One | 2次/周 2 time/week | 检验并开具HLD/CF-04-131-030《涤纶FDY工业丝质量报告单》 Inspect and issue COA report | 物检员 Physical Inspector
|  | 实验室空调 Air condition | 2513 |  | 环境温度Environment temperature |  | HLD/CF-02-131《化纤事业部实验室控制程序》 Procedure for Lab manamgent | 温度湿度计Hygrothermograph | 所有恒温恒湿机组 All constant temperature humidity unit | 1次/月 1 time / Month | 恒温恒湿机组清理记录在HLD/CF-04-111-133《空调机组恒温恒湿维护保养记录表》 Regular cleanning for constant temperature humidity unit,make record in log sheet | 设备人员 Equipment Operators | 按照HLD/CF-02-124《化纤事业部不合格品管理程序》进行异常的反馈及处理 Perform abnormal feedback and handling as required | 物检员、质量工程师 Lab Inspector 、 Quality Engineer
[9 empty] | 一个温湿度计 One Hygrothermograph | ≥2次/天 Twice / Day | 环境温湿度记录在HLD/CF-04-131-025《实验室温湿度控制图》 Recording of environment temperature,make record in log sheet | 物检员 Physical Inspector
|  |  | 2514 |  | 环境湿度 Environment humidity |  |  |  | 所有恒温恒湿机组 All constant temperature humidity unit | 1次/月 1 time / Month | 恒温恒湿机组清理记录在HLD/CF-04-111-133《空调机组恒温恒湿维护保养记录表》 Regular cleanning for constant temperature humidity unit,make record in log sheet | 设备人员 Equipment Operators
[9 empty] | 一个温湿度计 One Hygrothermograph | ≥2次/天 Twice / Day | 环境温湿度记录在HLD/CF-04-131-025《实验室温湿度控制图》 Recording of environment temperature,make record in log sheet | 物检员 Physical Inspector
|  | 测试设备 Instrument | 2515 |  | 设备状态 Status of Instruments |  | HLD/CF-02-131《化纤事业部实验室控制程序》 Procedure for Lab manamgent | 校验设备 Calibration Instrument | 所有实验室测试仪器（除核磁共振仪外） All Lab Instruments（except Nuclear Magnetic Resonance、Length tester) | 1次/年 1 time/ year | 按照HLD/CF-02-132《化纤事业部监视和测量设备控制程序》要求，委托资格第三方对所有 实验室仪器进行校验，开具校准报告 Entrust qualified third party to calibrate all Lab instruments,Issue calibration report | 测试分析工程师 Test technican | 按照HLD/CF-02-132《化纤事业部监视和测量设备控制程序》要求，停止使用 Disuse | 物检员 Physical Inspector
[9 empty] | 核磁共振仪 Nuclear Magnetic Resonance | 1次/年 1 time/ year | 按照HLD/CF-02-132《化纤事业部监视和测量设备控制程序》要求，厂家进行参数核对提供合格证 The manufacturer shall check the parameters and provide the qualification certificate | 测试分析工程师 Test technican | 按照HLD/CF-02-132《化纤事业部监视和测量设备控制程序》要求，停止使用 Disuse | 物检员 Physical Inspector
[8 empty] | 电子天平 Electronic scale | 专用工具（砝码） Customized fixture（weight） | 1次/年 1 time/ year | 期间核查，记录在HLD/CF-04-132-007《物检室干热收缩率砝码期间核查录表》 Intermediate check,make record in log sheet | 测试分析工程师 Test technican | 按照HLD/CF-02-132《化纤事业部监视和测量设备控制程序》要求，停止使用 Disuse | 物检员 Physical Inspector
PA662500 | 检验 Inspection | 物检员 Lab Inspector | 2516 |  | 检验 Inspection |  | 不错检、漏检 No inspection error and uninspected case | 目视 visual | 所有 All | 1次/3月 1 time / 3 Month | 技能盘点并记录在HLD/GL-04-091-005《员工技能矩阵图》 Skills inventory and record | 质量经理 QA manager | 按照HLDGL-03-093-005《管理培训办法》要求对员工培训 staff training | 质量经理 QA manager
|  |  | 2517 |  | 平衡时间 equilibrium time |  | 24小时 24 hours | 时钟 Clock | 所有取样丝 All sampling bobbin | 连续 Continuous | 在HLD/CF-04-051-008《生产质检卡/ 落筒随车卡》上标识取样时间 Mark the sampling time on the Trolley card | 卷绕工 Winding worker | 按照HLD/CF-03-123-001《化纤事业部成品质检计划》要求，继续平衡，确保已平衡24小时 Continue balancing and make sure it has been balanced for 24 hours | 物检员 Physical Inspector
[5 empty] | 平衡时间 equilibrium time |  | 30分钟 30min |  | 所有取样丝 All sampling bobbin | 连续 Continuous | 按照HLD/CF-03-123-001《化纤事业部成品质检计划》要求，查看搬运卡上的取样时间，确保已平衡24小时 Check the sampling time on the Trolley card to ensure that it has been balanced for 24 hours | 物检员 Physical Inspector
|  | 外检员 Appearance Inspector | 2518 |  | 检验 Inspection |  | 不错检、漏检 No inspection error and uninspected case | 目视 visual | 所有 All | 1次/3月 1 time / 3 Month | 技能盘点并记录在HLD/GL-04-091-005《员工技能矩阵图》 Skills inventory and record | 生产经理 Production manager | 按照HLDGL-03-093-005《管理培训办法》要求对员工培训 staff training | 生产经理 Production manager
|  | 手电筒 Flashlights | 2519 |  | 照度 Illuminance |  | 手电筒照度≥400lux Flashlights illuminance≥400lux | 数字照度计 Digital illuminometer | 所有 All | 1次/周 1 time/ week | 照度自检记录在HLD/CF-04-132-033《手电筒期间核查记录表》 Illuminance self-check record,make record in log sheet | 外检员 Appearance Inspector | 按照HLD/CF-03-132-025《手电筒期间核查作业指导书》要求通知外检组长 Inform the appearance inspector leader | 外检员 Appearance Inspector
|  |  | 2520 | 外观形状 Appearance and shape |  |  | HLDCF-03-041-251《化纤事业部锦纶工业长丝外观定等标准》 Appearance criterion | 目测 Visual inspection | 所有锭 All spindles | 1次 / 更换品种 1 time / Change varieties | 首件外观检验，记录在HLD/CF-04-123-002《首件检验单》 First article appearance test,make record in first inspection sheet | 工艺工程师 Spinning technician | 按照HLD/CF-02-124《化纤事业部不合格品管理程序》进行异常的反馈及处理 Perform abnormal feedback and handling as required | 外检员、质量工程师 Appearance Inspector 、 Quality Engineer
[9 empty] | 全检 Full inspection | 连续 Continuous | 按照HLD/CF-03-051-072《化纤事业部分等岗位作业指导书》要求对丝饼外观进行检验 Bobbin Appearance by inspector | 外检员 Appearance Inspector
[9 empty] | 全检 Full inspection | 连续 Continuous | 按照HLD/CF-03-051-072《化纤事业部分等岗位作业指导书》要求对纸管外观进行检验 Paper tube appearance by inspector | 外检员 Appearance Inspector
PA662600 | 包装 Packing | 扫描枪 Barcode scanner | 2601 | 产品信息 Product information |  |  | 丝饼内小标签同ERP包装单信息一致 The label infomraiton inside of bobbin match with packing sheet of ERP system | ERP包装扫描系统 ERP Scanning system | 所有丝饼 All bobbins | 连续 Continuous | 按照HLD/CF-03-051-077《化纤事业部条码扫描作业指导书》要求进行ERP包装扫描 Scan each individual bobbins when packing. | 记账员 book keeper | 无法扫描时，按照HLD/CF-03-051-077《化纤事业部条码扫描作业指导书》要求进行隔离并通知生产车间班组长 When scanning is impossible, isolate and notify the team leader of the production workshop | 记账员 book keeper
[5 empty] | 防错确认 Mistake-proofing confirm |  |  | 目测 Visual inspection | 所有扫描枪 All Barcode scanner | 1次/月 1 time / Month | 防错验证，记录在HLDCF-04-051-228《化纤事业部扫描枪验证记录》 Error-proof verification,make record in log sheet | 记账员 book keeper
|  |  |  | 毛丝数量 Quantity of broken filament |  |  | HLD/CF-03-041-001《DSD工艺标准》 Standard of spinning process | ERP包装扫描系统 ERP Scanning system | 所有丝饼 All bobbins | 连续 Continuous | 按照HLD/CF-03-051-077《化纤事业部条码扫描作业指导书》要求进行ERP包装扫描 Scan each individual bobbins when packing. | 记账员 book keeper
|  | *钉箱机 Stitcher | 2602 |  | 外包装 External packing |  | 纸箱需牢固 Solidity & Integrity of carton box | 目测 Visual inspection | 所有钉箱机 All Stitcher | 1次/天 1 time/Day | 员工自检，记录在HLD/CF-04-051-187《订箱机自主保养点检表》 Self - Inspection by operator,make record in log sheet | 包装工 Packing worker | 按照HLD/CF-03-051-074《化纤事业部钉箱作业指导书》要求，故障及时报修 Report the malfunction for repair in time | 包装工 Packing worker
|  | 缠绕机 Wrapping Machine | 2603 |  | 外包装 External packing |  | 整个包装都缠绕住，缠绕力度合适 The whole pallet shall be warpped with proper tension. | 目测 Visual inspection | 所有缠绕机 All Wrapping Machine | 1次/天 1 time/Day | 员工自检，记录在HLD/CF-04-051-188《缠绕机自主保养点检表》 Self - Inspection by operator,make record in log sheet | 包装工 Packing worker | 按照HLD/CF-03-051-075《化纤事业部缠绕作业指导书》要求，故障及时报修 Report the malfunction for repair in time | 包装工 Packing worker
|  | 唛头纸打印机 Pallet label printing | 2604 |  | 产品信息 Product information |  | 唛头纸信息同托盘实物一致 Information of label match with physical goods | ERP包装扫描系统 ERP Scanning system | 所有唛头纸 All pallet label | 连续 Continuous | 按照HLD/CF-03-051-063《化纤事业部包装作业指导书》完成扫描后标签打印 Label only allowed to be printed when scanning of all bobbins | 记账员 book keeper | 按照HLD/CF-03-051-063《化纤事业部包装作业指导书》要求，故障及时报修 Report the malfunction for repair in time | 记账员 book keeper
PA662600 | 包装 Packing | 电子秤Electronic scale | 2605 | 重量 Weight |  |  | QR/HLD-04-03-01《生产通知单》 Production order | 电子秤 Electronic scale | 全检 Full inspection | 1次/箱 1 time/ box | 按照HLD/CF-03-051-063《化纤事业部包装作业指导书》要求进行称重并录入ERP Weight and record in ERP | 记账员 book keeper | 按照HLD/CF-03-051-063《化纤事业部包装作业指导书》要求，故障及时报修 Report the malfunction for repair in time | 记账员 book keeper
[9 empty] | 所有电子秤 All electronic scale | 1次/周 1time/ week | 电子秤自检，记录在HLD/CF-04-132-045《地磅期间核查记录表》 Electronic scale self-check,make record in log sheet | 包装工 Packing worker | 按照HLD/CF-03-132-026《纺丝包装车间地磅期间核查作业指导书》要求，通知班组长 Notify the team leader | 包装工 Packing worker
[9 empty] | 所有电子秤 All electronic scale | 1次/年 1 time/ year | 电子秤校验，记录在QER/HLD-06-01《浙江海利得衡器类台帐》 Calibriation for electronic scale,make record in log sheet | 设备人员 Equipment Operators | 按照HLD/CF-02-132《化纤事业部监视和测量设备控制程序》要求，停止使用 Disuse | 包装工 Packing worker
PA662700 | 入库 Warehousing | 叉车 Forklift | 2701 |  | 入库 Put in the storage loaction |  | ERP库位信息同实际储存库位一致 Store in a specified storage location | WMS入库扫描系统 Warehousing management system | 所有托盘 All pallet | 连续 Continuous | 按照HLD/CF-02-061《化纤事业部仓储管理程序》要求使用WMS系统进行扫描上架入库 Scan and put the items on the shelves for storage as required using the WMS system | 仓管员 Warehouse keeper | 如有误，及时将错误反馈至包装车间进行纠正并记录在HLD/CF-04-061-016《包装入库错误统计表》 If there are any errors, promptly feed back the mistakes to the packaging workshop for correction and record them | 仓管员 Warehouse keeper
PA662800 | 交付 Deliver | 产品发货 Ship the products | 2801 |  | 装车检查 check |  | 车箱干净无破损 The cargo box is clean and undamaged | 目测 Visual inspection | 所有车 All of the car | 1次/车 1 time / car | 检查并记录在HLD/CF-04-062-001《化纤事业部内贸装车检查表》或HLD/CF-04-062-002《化纤事业部外贸装箱检查清单》 Check and record in log sheet | 仓管员 Warehouse keeper | 按照HLD/CF-03-062-001《涤纶工业丝装车作业规程》要求及时处理 Handle it in a timely manner as required | 驾驶员 driver
|  |  | 2802 |  | 产品需牢固 Products need to be firm |  | 安装紧绳器 Install rope tightener | 目测 Visual inspection | 所有车 All of the car | 1次/车 1 time / car | 安装紧绳器并记录在HLD/CF-04-062-001《化纤事业部内贸装车检查表》或HLD/CF-04-062-002《化纤事业部外贸装箱检查清单》 Install rope tightener and record in log sheet | 仓管员 Warehouse keeper | 按照HLD/CF-03-062-001《涤纶工业丝装车作业规程》要求，重新安装紧绳器 Reinstall the rope tensioner | 仓管员 Warehouse keeper
|  |  | 2803 |  | 发货正确 The delivery right |  | 销售发货清单 Sales shipping list | WMS系统 WMS system | 所有托盘 All tray | 连续 Continuous | 按照HLD/CF-03-062-002《仓储成品拣货出库作业指导书》要求，进行扫描 Scan as required | 仓管员 Warehouse worker | 按照HLD/CF-03-062-002《仓储成品拣货出库作业指导书》要求，及时反馈处理 Timely feedback and handling | 仓管员 Warehouse worker
注：1.CC代表关键特性，SC代表重要特性；2. *代表可选择性工序；3.关于CP中没有明确频率的控制方法，如：清洗周期、保养周期等详见对应的二级、三级文件中的规定。 Noted: 1.CC represent critcal characters,SC represent significant characters；2.* Indicates optional process；3.For the control method with no clear frequency in CP, such as cleaning cycle and maintenance cycle, please refer to the provisions in the corresponding secondary and tertiary documents.

## 3.11
密级：秘密★★，未经允许不可查看；保存期限：长期
控制计划检查表 Control plan checklist
序号NO.：3.11
新产品名称 The name of the new product |  | 大块金用工业长丝-帘子布事业部PH25657 Nylon 66 tire cord fabric industrial yarn-Tire cord fabric Department PH25657 |  |  | 新产品批号和规格 Batch number and specification of new products |  | PH25657-2800dtex/432f
顾 客 名 称 The customer name |  | 帘子布事业部 |  |  | 日期 Date |  | 2024年6月2日
问 题 The problem |  |  |  | 是 Yes | 否 No | 所要求的意见/措施 Comments/measures requested | 责任人person in charge | 完成日期 Completion date
1 | 控制措施是根据AlAG控制计划手册中描述的方法制定的吗?
2 | 是否使用DFMEA和PFMEA来编制控制计划?
3 | FMEA中识别的所有控制措施是否都包含在控制计划中?
4 | 是否所有流向PFMEA进行控制的严重度为9—10的DFMEA项目都指定为特殊特性
5 | 控制计划中是否包含所有产品/过程特殊特性
6 | 是否识别需要检验的材料规范?
7 | 控制计划是否涵盖从来料(材料/组件)到加工/组装(包括包装)等步骤?
8 | 在控制计划中是否包含所可能影响顾客的传递特征?
9 | 所有相互依赖的过程是否都包含在该控制计划中，或者是否链接到该控制计划?
10 | 如果存在返工或返修过程，它们是否包含在此控制计划中或包含在与此控制计划链接的单独控制计划中?
11 | 返修和返工过程是否已获得顾客批准?
12 | 是否识别了工程性能测试和尺寸要求?
13 | 控制计划中是否列出了所有防错设备，包含确认其有效性和功能正常的方法和频次 ?
14 | 确认防错装置有效性或正常运行的频率是否能够有效遏制或自上次良好验证检查以来生产的产品 ?
15 | 样本量是否基于行业标准、统计抽样计划表或其他统计过程控制方法或技术?
16 | 如果抽样频次不是100%,频次是否基于所产生的数量以支持有效遏制?
17 | 是否可以按照控制计划的要求提供量具和测试设备?
18 | 量具方法和兼容性是否适合满足顾客要求?
19 | 测量系统分析是否已按照顾客要求完成?
20 | 如果需要，顾客是否批准了控制计划?
21 | 吸取的经验教训和“横向展开”行动是否得到实施?
编制/日期 Compilation/Date | [5 empty] | 审批/日期 Approval/Date
表单编号：HLD/CF-04-041-027 Form No : HLD/CF-04-041-027 | [6 empty] | 格式版次：第一版，第5次修改 Format edition: first edition,5 revision

## 3.12
密级：秘密★★，未经允许不可查看；保存期限：长期
标准文件核查表 Standard documentation checklist
序号NO.：3.12
序号 STT | 文件编号 The file number | 文件名称 The file name | 版次edition | 发布日期 The release date | 实施日期 The implementation date | 制定部门 Develop department | 是否需制定/修订 Does it need to beformulated/revised | 负责部门/负责人 Responsible for the department/person in charge | 完成时间Completion time
1 | HLD/CF-03-051-004 | 气囊丝、安全带丝乱丝检查作业指导书 | 1.1 | 2024.4.24 | 2024.4.24 | 生产部门 | 否 | 唐见波 | 2024年6月3日
2 | HLD/CF-03-051-009 | 化纤事业部组件组装作业指导书 | 1 | 2021.9.2 | 2021.9.2 | 生产部门 | 否 | 唐见波 | 2024年6月3日
3 | HLD/CF-03-051-010 | 化纤事业部组件更换作业指导书 | 1.1 | 2024.5.12 | 2024.5.12 | 生产部门 | 否 | 唐见波 | 2024年6月3日
4 | HLD/CF-03-051-011 | 化纤事业部组件拆卸作业指导书 | 1.1 | 2024.5.19 | 2024.5.19 | 生产部门 | 否 | 唐见波 | 2024年6月3日
5 | HLD/CF-03-051-012 | 化纤事业部真空煅烧炉作业指导书 | 1 | 2021.5.21 | 2021.5.22 | 生产部门 | 否 | 唐见波 | 2024年6月3日
6 | HLD/CF-03-051-014 | 超声波清洗作业指导书 | 1.1 | 2024.5.19 | 2024.5.19 | 生产部门 | 否 | 唐见波 | 2024年6月3日
7 | HLD/CF-03-051-015 | 毛丝标签打印作业指导书 | 1.1 | 2024.4.24 | 2024.4.24 | 生产部门 | 否 | 唐见波 | 2024年6月3日
8 | HLD/CF-03-051-016 | 薄皮丝处理作业指导书 | 1.1 | 2024.4.24 | 2024.4.24 | 生产部门 | 否 | 唐见波 | 2024年6月3日
9 | HLD/CF-03-051-019 | 化纤事业部卷绕岗位作业指导书-挑灯作业指导书 | 1 | 2022.4.14 | 2022.4.14 | 生产部门 | 否 | 唐见波 | 2024年6月3日
10 | HLD/CF-03-051-021 | 板面修正作业指导书 | 1.1 | 2024.5.14 | 2024.5.14 | 生产部门 | 否 | 唐见波 | 2024年6月3日
11 | HLD/CF-03-051-049 | 化纤事业部剥丝作业指导书（TMT） | 1.4 | 2024.4.3 | 2024.4.3 | 生产部门 | 否 | 唐见波 | 2024年6月3日
12 | HLD/CF-03-051-053 | 清洗罗拉作业指导书 | 1.1 | 2024.5.6 | 2024.5.6 | 生产部门 | 否 | 唐见波 | 2024年6月3日
13 | HLD/CF-03-051-054 | 纺丝一部污水装桶作业指导书 | 1.1 | 2024.5.22 | 2024.5.22 | 生产部门 | 否 | 唐见波 | 2024年6月3日
14 | HLD/CF-03-051-059 | 落丝作业指导书 | 1.1 | 2024.5.16 | 2024.5.16 | 生产部门 | 否 | 唐见波 | 2024年6月3日
15 | HLD/CF-03-051-060 | 化纤事业部卷绕岗位作业指导书一维码/二维码标签纸打印作业指导书 | 1 | 2022.4.11 | 2022.4.11 | 生产部门 | 否 | 唐见波 | 2024年6月3日
16 | HLD/CF-03-051-063 | 化纤事业部包装作业指导书 | 1.1 | 2024.2.22 | 2024.2.22 | 生产部门 | 否 | 唐见波 | 2024年6月3日
17 | HLD/CF-03-051-065 | 末端罗拉擦洗作业指导书 | 1.2 | 2024.5.6 | 2024.5.6 | 生产部门 | 否 | 唐见波 | 2024年6月3日
18 | HLD/CF-03-051-070 | 化纤事业部组件运送作业指导书 | 1.1 | 2024.6.14 | 2024.6.14 | 生产部门 | 否 | 唐见波 | 2024年6月3日
19 | HLD/CF-03-051-072 | 化纤事业部分等岗位作业指导书 | 1.3 | 2024.5.29 | 2024.5.29 | 生产部门 | 否 | 唐见波 | 2024年6月3日
20 | HLD/CF-03-051-073 | 化纤事业部记账作业指导书 | 1.2 | 2024.5.16 | 2024.5.16 | 生产部门 | 否 | 唐见波 | 2024年6月3日
21 | HLD/CF-03-051-074 | 化纤事业部钉箱作业指导书 | 1.1 | 2024.5.16 | 2024.5.16 | 生产部门 | 否 | 唐见波 | 2024年6月3日
22 | HLD/CF-03-051-075 | 化纤事业部缠绕作业指导书 | 1.2 | 2024.2.22 | 2024.2.22 | 生产部门 | 否 | 唐见波 | 2024年6月3日
23 | HLD/CF-03-051-076 | 化纤事业部入库作业指导书 | 1.1 | 2023.8.10 | 2023.8.10 | 生产部门 | 否 | 唐见波 | 2024年6月3日
24 | HLD/CF-03-051-077 | 化纤事业部条码扫描作业指导书 | 1.1 | 2023.3.9 | 2023.3.9 | 生产部门 | 否 | 唐见波 | 2024年6月3日
25 | HLD/CF-03-051-102 | 纺丝联苯升温作业指导书(TMT) | 1.1 | 2024.5.19 | 2024.5.19 | 技术部 | 否 | 俞锋 | 2024年6月3日
26 | HLDCF-03-051-143 | 化纤事业部纺丝螺杆开车作业指导书 (PA66) | 1 | 2024.8.3 | 2024.8.7 | 技术部 | 否 | 俞锋 | 2024年6月3日
27 | HLDCF-03-051-144 | 化纤事业部纺丝螺杆停车作业指导书 (PA66) | 1 | 2024.8.3 | 2024.8.7 | 技术部 | 否 | 俞锋 | 2024年6月3日
28 | HLD/CF-03-051-123 | 取样丝扫描作业指导书 | 1 | 2022.5.23 | 2022.5.23 | 生产部门 | 否 | 唐见波 | 2024年6月3日
29 | HLD/CF-03-051-146 | 联苯添加作业指导书 | 1 | 2024.8.22 | 2024.8.22 | 生产部门 | 否 | 唐见波 | 2024年6月3日
30 | HLD/CF-03-061-003 | 化纤事业部过磅作业指导书 | 1 | 2023.4.19 | 2023.4.19 | 生管部 | 否 | 唐见波 | 2024年6月3日
31 | HLD/CF-03-061-004 | 辅料收发作业指导书 | 1 | 2023.4.19 | 2023.4.19 | 生管部 | 否 | 唐见波 | 2024年6月3日
32 | HLD/CF-03-061-005 | 原料收发作业指导书 | 1.1 | 2024.5.16 | 2024.5.16 | 生管部 | 否 | 唐见波 | 2024年6月3日
33 | HLD/CF-03-062-002 | 仓储成品拣货出库作业指导书 | 1.1 | 2024.5.6 | 2024.5.6 | 生管部 | 否 | 唐见波 | 2024年6月3日
34 | HLD/CF-03-111-009 | 联苯炉安全阀防爆片更换作业指导书（TMT） | 1.1 | 2024.6.14 | 2024.6.14 | 设备动力部 | 否 | 唐见波 | 2024年6月3日
35 | HLD/CF-03-111-010 | 罗拉电机维修及测试作业指导书 | 1.1 | 2024.6.14 | 2024.6.14 | 设备动力部 | 否 | 唐见波 | 2024年6月3日
36 | HLD/CF-03-111-011 | TMT卷绕机主轴更换轴承作业指导书 | 1.1 | 2024.6.14 | 2024.6.14 | 设备动力部 | 否 | 唐见波 | 2024年6月3日
37 | HLD/CF-03-111-018 | 罗拉速度比对作业指导书 | 1.0 | 2023.10.12 | 2023.10.12 | 设备动力部 | 否 | 唐见波 | 2024年6月3日
38 | HLD/CF-03-111-045 | 平行度校正作业指导书 | 1.3 | 2024.6.14 | 2024.6.14 | 设备动力部 | 否 | 唐见波 | 2024年6月3日
39 | HLD/CF-03-111-046 | 化纤事业部设备工程部下线卷绕机保养作业指导书 | 1.1 | 2020.7.30 | 2020.7.30 | 设备动力部 | 否 | 唐见波 | 2024年6月3日
40 | HLD/CF-03-111-048 | 油雾静电除油器维护保养作业指导书 | 1.1 | 2023.10.14 | 2023.10.14 | 设备动力部 | 否 | 唐见波 | 2024年6月3日
41 | HLD/CF-03-111-055 | 侧吹风风速测定作业指导书 | 1.1 | 2024.7.18 | 2024.7.18 | 技术部 | 否 | 俞锋 | 2024年6月3日
42 | HLD/CF-03-111-056 | 张力仪作业指导书 | 1 | 2022.11.11 | 2022.11.11 | 设备动力部 | 否 | 唐见波 | 2024年6月3日
43 | HLD/CF-03-111-060 | 静电除油器切换作业指导书（1&2、4.5期） | 1.1 | 2024.6.14 | 2024.6.14 | 设备动力部 | 否 | 唐见波 | 2024年6月3日
44 | HLD/CF-03-111-061 | TMT罗拉更换作业指导书 | 1.1 | 2024.6.14 | 2024.6.14 | 设备动力部 | 否 | 唐见波 | 2024年6月3日
45 | HLD/CF-03-111-070 | 恒温恒湿空调机组作业指导书 | 1 | 2024.6.21 | 2024.6.21 | 设备动力部 | 否 | 唐见波 | 2024年6月3日
46 | HLD/CF-03-111-072 | 计量泵速度比对作业指导书 | 1 | 2024.6.21 | 2024.6.21 | 设备动力部 | 否 | 唐见波 | 2024年6月3日
47 | HLD/CF-03-111-073 | 油轮速度比对作业指导书 | 1 | 2024.7.2 | 2024.7.2 | 设备动力部 | 否 | 唐见波 | 2024年6月3日
48 | HLD/CF-03-111-107 | 罗拉表面粗糙度测量作业指导书 | 1.3 | 2024.6.14 | 2024.6.14 | 设备动力部 | 否 | 唐见波 | 2024年6月3日
49 | HLD/CF-03-113-001 | 喷丝板镜检作业指导书 | 1.2 | 2024.6.13 | 2024.6.13 | 技术部 | 否 | 俞锋 | 2024年6月3日
50 | HLD/CF-03-113-002 | 自动镜检仪维护作业指导书 | 1.3 | 2024.6.14 | 2024.6.14 | 生产部门 | 否 | 唐见波 | 2024年6月3日
51 | HLD/CF-03-131-003 | ERP报表开具作业指导书 | 1.2 | 2023.6.09 | 2023.6.09 | 质量管理部 | 否 | 唐见波 | 2024年6月3日
52 | HLD/CF-03-131-005 | 聚酯切片及其制品特性粘度检测作业指导书 | 1.4 | 2024.6.27 | 2024.6.27 | 质量管理部 | 否 | 唐见波 | 2024年6月3日
53 | HLD/CF-03-131-008 | STATIMAT强伸仪作业指导书 | 1.3 | 2023.12.10 | 2023.12.10 | 质量管理部 | 否 | 唐见波 | 2024年6月3日
54 | HLD/CF-03-131-013 | 线密度检测作业指导书 | 1.4 | 2023.5.23 | 2023.5.23 | 质量管理部 | 否 | 唐见波 | 2024年6月3日
55 | HLD/CF-03-131-014 | RCH-IV型全自动干热收缩仪作业指导书 | 1.2 | 2023.6.10 | 2023.6.10 | 质量管理部 | 否 | 唐见波 | 2024年6月3日
56 | HLD/CF-03-131-015 | TST2型干热收缩仪（中文版）作业指导书 | 1.2 | 2023.6.10 | 2023.6.10 | 质量管理部 | 否 | 唐见波 | 2024年6月3日
57 | HLD/CF-03-131-016 | Y368型全自动干热收缩仪作业指导书 | 1.5 | 2023.6.08 | 2023.6.08 | 质量管理部 | 否 | 唐见波 | 2024年6月3日
58 | HLD/CF-03-131-017 | 干热收缩率检测作业指导书 | 1.4 | 2023.6.08 | 2023.6.08 | 质量管理部 | 否 | 唐见波 | 2024年6月3日
59 | HLD/CF-03-131-018 | YG023B-Ⅱ型全自动强伸测试作业指导书 | 1.3 | 2023.12.10 | 2023.12.10 | 质量管理部 | 否 | 唐见波 | 2024年6月3日
60 | HLD/CF-03-131-019 | 布鲁克 MINISPEC 核磁共振仪作业指导书 | 1.2 | 2023.6.07 | 2023.6.07 | 质量管理部 | 否 | 唐见波 | 2024年6月3日
61 | HLD/CF-03-131-020 | 网络度测试作业指导书 | 1.3 | 2024.5.6 | 2024.5.6 | 质量管理部 | 否 | 唐见波 | 2024年6月3日
62 | HLD/CF-03-131-022 | 纽迈纤维上油率核磁共振仪作业指导书 | 1.2 | 2023.6.07 | 2023.6.07 | 质量管理部 | 否 | 唐见波 | 2024年6月3日
63 | HLD/CF-03-131-027 | 纸管进货检验作业指导书 | 1.1 | 2022.6.28 | 2022.6.28 | 质量管理部 | 否 | 唐见波 | 2024年6月3日
64 | HLD/CF-03-131-031 | KH-222-Ki毛丝退卷仪作业指导书 | 1.3 | 2024.5.6 | 2024.5.6 | 质量管理部 | 否 | 唐见波 | 2024年6月3日
65 | HLD/CF-03-131-041 | 调配油剂浓度检测作业指导书 | 1.0 | 2022.3.9 | 2022.3.9 | 质量管理部 | 否 | 唐见波 | 2024年6月3日
66 | HLD/CF-03-131-042 | 调配油剂透过率检测作业指导书 | 1.0 | 2022.3.9 | 2022.3.9 | 质量管理部 | 否 | 唐见波 | 2024年6月3日
67 | HLD/CF-03-131-043 | 纺丝油剂、油剂添加剂检测作业指导书 | 1.0 | 2022.3.11 | 2022.3.11 | 质量管理部 | 否 | 唐见波 | 2024年6月3日
68 | HLDCF-03-131-044 | 尼龙切片及其制品粘度测试作业指导书 | 1.2 | 2023.12.07 | 2023.12.07 | 质量管理部 | 否 | 唐见波 | 2024年6月3日
69 | HLDCF-03-131-056 | 尼龙切片及其制品中端氨基含量检测作业指导书 | 1 | 2022.9.27 | 2022.9.27 | 质量管理部 | 否 | 唐见波 | 2024年6月3日
70 | HLD/CF-03-131-050 | 切片水含量的测定作业指导书 | 1.2 | 2022.9.16 | 2022.9.16 | 质量管理部 | 否 | 唐见波 | 2024年6月3日
71 | HLD/CF-03-131-051 | 全通全自动粘度仪检测作业指导书 | 1.0 | 2022.3.11 | 2022.3.11 | 质量管理部 | 否 | 唐见波 | 2024年6月3日
72 | HLD/CF-03-131-052 | 蜂窝纸板平压强度检测作业指导书 | 1.0 | 2022.3.9 | 2022.3.9 | 质量管理部 | 否 | 唐见波 | 2024年6月3日
73 | HLD/CF-03-131-053 | 瓦楞纸板边压强度检测作业指导书 | 1.0 | 2022.3.9 | 2022.3.9 | 质量管理部 | 否 | 唐见波 | 2024年6月3日
74 | HLD/CF-03-131-055 | 化纤实验室季度比对作业指导书 | 1.1 | 2024.8.13 | 2024.8.13 | 质量管理部 | 否 | 唐见波 | 2024年6月3日
75 | HLD/CF-03-131-072 | 温湿度仪数据导出作业指导书 | 1.0 | 2023.5.31 | 2023.5.31 | 质量管理部 | 否 | 唐见波 | 2024年6月3日
76 | HLD/CF-03-131-078 | 蜂窝板克重测试作业指导书 | 1.0 | 2024.3.9 | 2024.3.9 | 质量管理部 | 否 | 唐见波 | 2024年6月3日
77 | HLD/CF-03-132-001 | 热电阻比对作业指导书 | 1 | 2021.2.23 | 2021.2.23 | 设备动力部 | 否 | 唐见波 | 2024年6月3日
78 | HLD/CF-03-132-002 | 椭圆齿轮流量计比对作业指导书 | 1.1 | 2024.5.19 | 2024.5.19 | 设备动力部 | 否 | 唐见波 | 2024年6月3日
79 | HLD/CF-03-132-003 | 计时器比对作业指导书 | 1.1 | 2024.5.18 | 2024.5.18 | 设备动力部 | 否 | 唐见波 | 2024年6月3日
80 | HLD/CF-03-132-004 | 电子秤期间核查作业指导书 | 1 | 2021.3.25 | 2021.3.25 | 设备动力部 | 否 | 唐见波 | 2024年6月3日
81 | HLD/CF-03-132-005 | 压力传感器期间核查作业指导书 | 1.1 | 2024.6.19 | 2024.6.19 | 设备动力部 | 否 | 唐见波 | 2024年6月3日
82 | HLD/CF-03-132-006 | TST2型全自动干热收缩仪期间核查作业指导书 | 1.2 | 2024.5.6 | 2024.5.6 | 质量管理部 | 否 | 唐见波 | 2024年6月3日
83 | HLD/CF-03-132-007 | AND GF-300天平期间核查作业指导书 | 1.2 | 2024.5.6 | 2024.5.6 | 质量管理部 | 否 | 唐见波 | 2024年6月3日
84 | HLD/CF-03-132-008 | 赛多利斯 BSA224S天平期间核查作业指导书 | 1.2 | 2022.6.11 | 2022.6.11 | 质量管理部 | 否 | 唐见波 | 2024年6月3日
85 | HLD/CF-03-132-009 | YG023B-Ⅲ全自动强伸仪期间核查作业指导书 | 1.2 | 2024.5.6 | 2024.5.6 | 质量管理部 | 否 | 唐见波 | 2024年6月3日
86 | HLD/CF-03-132-016 | AND强伸仪中文软件期间核查作业指导书 | 1.2 | 2024.5.6 | 2024.5.6 | 质量管理部 | 否 | 唐见波 | 2024年6月3日
87 | HLD/CF-03-132-017 | 实验室温湿度期间核查作业指导书 | 1 | 2023.5.15 | 2023.5.15 | 质量管理部 | 否 | 唐见波 | 2024年6月3日
88 | HLD/CF-03-132-018 | Instron强伸仪期间核查作业指导书 | 1.2 | 2024.5.6 | 2024.5.6 | 质量管理部 | 否 | 唐见波 | 2024年6月3日
89 | HLD/CF-03-132-021 | Hunterlab LabScan XE色差仪期间核查作业指导书 | 1 | 2022.3.8 | 2022.3.8 | 质量管理部 | 否 | 唐见波 | 2024年6月3日
90 | HLD/CF-03-132-024 | 干热砝码期间核查作业指导书 | 1 | 2022.5.4 | 2022.5.4 | 质量管理部 | 否 | 唐见波 | 2024年6月3日
91 | HLD/CF-03-132-025 | 手电筒期间核查作业指导书 | 1 | 2022.5.7 | 2022.5.7 | 生产部门 | 否 | 唐见波 | 2024年6月3日
92 | HLD/CF-03-132-026 | 纺丝包装车间地磅期间核查作业指导书 | 1 | 2022.4.15 | 2022.4.15 | 生产部门 | 否 | 唐见波 | 2024年6月3日
93 | HLD/CF-03-141-003 | 原料及危废运输作业指导书 | 1 | 2024.4.25 | 2024.4.25 | 安全环保部 | 否 | 唐见波 | 2024年6月3日
94 | HLD/CF-03-061-002 | 化纤事业部原辅料和成品有效期管理规定 | 1.2 | 2024.5.31 | 2024.5.31 | 生管部 | 否 | 唐见波 | 2024年6月3日
95 | HLD/CF-03-041-201 | 化纤事业部缠绕膜质量标准 | 1.1 | 2024.5.30 | 2024.5.30 | 技术部 | 否 | 唐见波 | 2024年6月3日
96 | HLD/CF-03-041-202 | 化纤事业部打包带质量标准 | 1.1 | 2022.11.25 | 2022.11.25 | 技术部 | 否 | 唐见波 | 2024年6月3日
97 | HLD/CF-03-041-203 | 化纤事业部 塑料袋质量标准 | 1 | 2020.4.30 | 2020.5.1 | 技术部 | 否 | 唐见波 | 2024年6月3日
98 | HLD/CF-03-041-204 | 化纤事业部纸护角质量标准 | 1.1 | 2024.5.30 | 2024.5.30 | 技术部 | 否 | 唐见波 | 2024年6月3日
99 | HLD/CF-03-041-205 | 化纤事业部泡沫板质量标准 | 1.2 | 2023.12.31 | 2023.12.31 | 技术部 | 否 | 唐见波 | 2024年6月3日
100 | HLD/CF-03-041-206 | 化纤事业部纸管质量标准 | 1.3 | 2023.10.28 | 2023.10.28 | 技术部 | 否 | 唐见波 | 2024年6月3日
101 | HLD/CF-03-041-207 | 化纤事业部紧绳器质量标准 | 1.1 | 2024.5.30 | 2024.5.30 | 技术部 | 否 | 唐见波 | 2024年6月3日
102 | HLD/CF-03-041-208 | 化纤事业部托盘质量标准 | 1.3 | 2024.5.30 | 2024.5.30 | 技术部 | 否 | 唐见波 | 2024年6月3日
103 | HLD/CF-03-041-209 | 化纤事业部 纸箱质量标准 | 1.1 | 2022.8.2 | 2022.8.2 | 技术部 | 否 | 唐见波 | 2024年6月3日
104 | HLD/CF-03-041-210 | 化纤事业部蜂窝板质量标准 | 1.2 | 2024.5.30 | 2024.5.30 | 技术部 | 否 | 唐见波 | 2024年6月3日
表单编号：HLD/CF-04-041-030 Form No. : HLD/CF-04-041-030 | [7 empty] | 格式版次：第一版，第0次修改 Format edition: first edition, 0 revision

## 3.13
测量系统分析（MSA）计划 | [24 empty] | 密级：秘密★★，未经允许不可查看；保存期限：长期
制定部门：化纤质量管理部质检 | [23 empty] | 2026-07-10 |  |  |  |  | 序号NO.：3.13 |  | -283
序号 | 量具名称 | 量具编号 | 量具型号 | 安放位置 | 测量范围 | 量具精度 | 关键设备 | 频次 | 分析方法 |  |  |  | 1月 | 2月 | 3月 | 4月 | 5月 | 6月 | 7月 | 8月 | 9月 | 10月 | 11月 | 12月 | 计划日期 |  | 完成日期 | 结论 | 下年计划 | 备注
[9 empty] | 稳定性 | 线性 | 偏移 | 重复性 & 再现性 | [19 empty] | 电子拉力试验机 | F-066 | RTG –1210 | ★
1 | 强伸仪 | F-017 | RTG–1210 | Phy. Lab 1 | 0～1KN | ±0.01N | ★ | 年度 | * | [15 empty] | 2025-09-30 | 未完成 |  |  | 2026-09-30 |  |  | YG086D 缕纱测长机 | F-017 | RTG –1210 | ◆ | bar: 9月
2 | 强伸仪 | F-004 | RTG–1210 | Phy. Lab 1 | 0～1KN | ±0.01N | ★ | 年度 | * | [15 empty] | 2025-09-30 | 未完成 |  |  | 2026-09-30 |  |  | 电子天平 | CF-F-001 | RTG–1210 | ◎ | bar: 9月
3 | 缕纱测长机 | L-102 | YG086 | Phy. Lab 1 | 1-999m | ±1mm | ★ | 年度 |  |  |  | * | [12 empty] | 2025-09-30 | 未完成 |  |  | 2026-09-30 |  |  | 烘箱 | F-004 | RTG–1210 | bar: 9月
4 | 缕纱测长机 | L-073 | YG086 | Phy. Lab 1 | 1-999m | ±1mm | ★ | 年度 |  |  |  | * | [12 empty] | 2025-09-30 | 未完成 |  |  | 2026-09-30 |  |  | 帘线干热收缩测定仪 | F-073 | RTG1210 | * | bar: 9月
5 | 电子天平 | F-081 | GF–300 | Phy. Lab 1 | 0.001g 0-310g | ±0.001g | ★ | 年度 |  |  |  | * | [12 empty] | 2025-09-30 | 未完成 |  |  | 2026-09-30 |  |  | 全自动干热收缩测试仪 | F-074 | STATIMAT 4U | √ | bar: 9月
6 | 电子天平 | F-015 | GF–300 | Phy. Lab 1 | 0.001g 0-310g | ±0.001g | ★ | 年度 |  |  |  | * | [12 empty] | 2025-09-30 | 未完成 |  |  | 2026-09-30 |  |  | 钢直尺 | F-005 | 1909-02-25 | bar: 9月
7 | 全自动干热收缩仪 | T-110 | TST2 | Phy. Lab 1 | 45℃~300℃ | ±2℃ | ★ | 年度 | * | [15 empty] | 2025-09-30 | 未完成 |  |  | 2026-09-30 |  |  | 核磁共振含油率测试仪 | F-014 | 1909-03-19 | bar: 9月
8 | 核磁共振含油率测试仪 | CF-O-004 | PQ001-Fiber | Phy. Lab 1 | —— | —— | ★ | 年度 |  |  |  | * | [12 empty] | 2025-09-30 | 未完成 |  |  | 2026-09-30 |  |  |  | F-006 | YG023B（III） | OK | bar: 9月
备注 |  | 1、★表示该项目为特殊特性
2、MSA分析方法包括：偏倚、稳定性、线性、重复性和再现性（GR&R)、假设检验分析法
3、√表示半年做一次，*表示一年做一次
编制/日期 Compilation/Date | [7 empty] | 2024年6月4日 |  |  |  |  | 1月: 审批/日期 Approval/Date |  |  |  | 2024年6月4日
表格编号:QR/HLD-19-01 Form No:QR/HLD-19-01 | [26 empty] | 格式版次:第一版，第1次修改 Format edition: first edition, 1 revision
Formulas:
下年计划 = IF([频次]="年度",[计划日期]+365,IF([频次]="半年度",[计划日期]+183,IF([频次]="季度",[计划日期]+91,IF([频次]="月度",[计划日期]+30,""))))

## 3.14
密级：秘密★★，未经允许不可查看；保存期限：长期
初始过程能力研究计划 Initial process capability research plan
序号NO.：3.14
新产品名称 The name of the new product |  | 大块金用工业长丝-帘子布事业部PH25657 Nylon 66 tire cord fabric industrial yarn-Tire cord fabric Department PH25657 |  |  |  | 新产品规格/型号 Batch number and specification of new products | PH25657-2800dtex/432f
顾 客 名 称 The customer name |  | 帘子布事业部 |  |  |  | 日期 Date | 2024年6月4日
序号 | 工序名称 | 流程编号 | 抽样计划 |  | 特性名称 | 产品特性 | 负责部门/负责人 | 计划实施时间 | 实际完成时间 | 备注
1 | 熔体计量 Melt measurement | PA661500 | 全锭位取样 |  | 线密度 Linear density | SC | 崔真真 | 2024.11.7
2 | 冷却成型 Cooling and molding | PA661700 | 全锭位取样 |  | 断裂伸长 Elongation at break | CC | 崔真真 | 2024.11.7
3 | 拉伸定型 Stretching and sizing | PA661900 | 全锭位取样 |  | 断裂强力 Tenacity at break | CC | 崔真真 | 2024.11.7
4 | 拉伸定型 Stretching and sizing | PA661900 | 全锭位取样 |  | 干热收缩率 Shinkage in hot air | SC | 崔真真 | 2024.11.7
编制/日期： Compilation/Date: | [5 empty] | 审批/日期： Approval/Date:
表单编号：HLD/CF-04-041-031 Form Number: HLD/CF-04-041-031 | [7 empty] | 格式版次：第一版，第1次修改 Format edition: first edition, 1 revision

## 3.15
密级：秘密★★，未经允许不可查看；保存期限：长期
设备过程能力研究计划
序号NO.：3.15
新产品名称 The name of the new product |  | 大块金用工业长丝-帘子布事业部PH25657 Nylon 66 tire cord fabric industrial yarn-Tire cord fabric Department PH25657 |  |  |  | 新产品规格/型号 Batch number and specification of new products | PH25657-2800dtex/432f
顾 客 名 称 The customer name |  | 帘子布事业部 |  |  |  | 日期 Date | 2024年6月4日
研究背景说明 |  | □ 新设备验收 □ 设备大检修重新启用 □ 设备改造（影响工艺、产品性能）验收 ■ 其他：新产品
序号 | 设备名称 | 过程特性 | 抽样计划 |  | 特性名称 | 产品特性 | 负责部门/负责人 | 计划实施时间 | 实际完成时间 | 备注
1 | 计量泵转速 Rotating speed of Metering pump | SC | 全锭位取样 |  | 线密度 Linear density | SC | 崔真真 | 2024.11.7
2 | 加热罩温度 Heating hood temperature | CC | 全锭位取样 |  | 断裂伸长 Breaking elongation ratio | CC | 崔真真 | 2024.11.7
3 | 侧吹风温度 Lateral air temperature | CC | 全锭位取样 |  | 断裂伸长 Breaking elongation ratio | CC | 崔真真 | 2024.11.7
4 | 罗拉温度 Temperature of roller | SC | 全锭位取样 |  | 干热收缩 Shrinkage in Hot Air | SC | 崔真真 | 2024.11.7
5 | 罗拉速度 Speed of roller | CC | 全锭位取样 |  | 断裂强力 Breaking strength | CC | 崔真真 | 2024.11.7
编制/日期： Compilation/Date: | [5 empty] | 审批/日期： Approval/Date:
表单编号：HLD/CF-04-111-100 Form Number: HLD/CF-04-111-100 | [7 empty] | 格式版次：第一版，第0次修改 Format edition: first edition, 0 revision

## 3.16
密级：秘密★★，未经允许不可查看；保存期限：长期
防错装置清单 List of error prevention devices
序号NO.：3.16
新产品名称 The name of the new product |  | 大块金用工业长丝-帘子布事业部PH25657 Nylon 66 tire cord fabric industrial yarn-Tire cord fabric Department PH25657 |  |  | 新产品规格/型号 Batch number and specification of new products |  | PH25657-2800dtex/432f
顾 客 名 称 The customer name |  | 帘子布事业部 |  |  | 日期 Date |  | 2024年6月5日
编号 | 防错装置名称 | 过程编号 | 过程名称 | 装置功能(描述) | 防错点检表 | 防错操作规程 | 防错状态 |  | 防错失效时应急措施 | 防错验证方式
[7 empty] | 有效 | 无效
1 | 毛丝检测仪 | PA662100 | 毛丝检测 | 探测毛丝 | √ | √ | √ |  | 目视检测 | 样件
2 | 扫描枪 | PA662600 | 包装 | 正确区分产品 | √ | √ | √ |  | 目视检测 | 实时
编制/日期 Compilation/Date |  |  |  |  | 审批/日期 Approval/Date
表单编号：HLD/CF-04-041-052 Form No：HLD/CF-04-041-052 | [5 empty] | 格式版次：第一版，第0次修改 Format edition: first edition, 0 revision

## 3.17
密级：秘密★★，未经允许不可查看；保存期限：长期
设备维护保养计划 Equipment maintenance plan
序号NO.：3.17
新产品名称 The name of the new product |  |  | 大块金用工业长丝-帘子布事业部PH25657 Nylon 66 tire cord fabric industrial yarn-Tire cord fabric Department PH25657 |  |  |  | 新产品批号和规格 Batch number and specification of new products |  |  |  |  | PH25657-2800dtex/432f
顾 客 名 称 The customer name |  |  | 帘子布事业部 |  |  |  | 日期 Date |  |  |  |  | 2024年6月5日
序号 | 生产线 | 设备名称 | 保养内容 | 2025年（月） | [11 empty] | 实际完成情况 | 备注
|  |  |  | 1 | 2 | 3 | 4 | 5 | 6 | 7 | 8 | 9 | 10 | 11 | 12
1 | FA | 螺杆挤压机 | 齿轮箱润滑油周期更换
2 |  | 计量泵驱动 | 减速箱润滑油周期更换
3 |  | 联苯炉 | 安全阀年检 | [12 empty] | 2025.6 | bar: 2025年（月） 6
4 |  |  | 爆破片年检
5 |  |  | 电接点压力表年检 | [12 empty] | 2025.6.12 | bar: 2025年（月） 6
6 |  |  | PT100年检 | [12 empty] | 2025.6.12 | bar: 2025年（月） 6
7 | FB | 螺杆挤压机 | 齿轮箱润滑油周期更换
8 |  | 计量泵驱动 | 减速箱润滑油周期更换
9 |  | 联苯炉 | 安全阀年检 | [12 empty] | 2025.6 | bar: 2025年（月） 6
10 |  |  | 爆破片年检
11 |  |  | 电接点压力表年检 | [12 empty] | 2025.6.19 | bar: 2025年（月） 6
12 |  |  | PT100年检 | [12 empty] | 2025.6.19 | bar: 2025年（月） 6
13 | H | 螺杆挤压机 | 齿轮箱润滑油周期更换 | [12 empty] | 2025.6.2 | bar: 2025年（月） 6
14 |  | 计量泵驱动 | 减速箱润滑油周期更换
15 |  | 联苯炉 | 安全阀年检 | [12 empty] | 2025.6 | bar: 2025年（月） 6
16 |  |  | 爆破片年检
17 |  |  | 电接点压力表年检 | [12 empty] | 2025.6.18 | bar: 2025年（月） 6
18 |  |  | PT100年检 | [12 empty] | 2025.6.18 | bar: 2025年（月） 6
编制/日期 Compilation/Date |  |  |  | 2025年（月） 4: 审批/日期 Approval/Date
表单编号：HLD/CF-04-041-053 Form No：HLD/CF-04-041-053 |  |  |  | 2025年（月） 8: 格式版次：第一版，第0次修改 Format edition: first edition, 0 revision

## 3.18
密级：秘密★★，未经允许不可查看；保存期限：长期
阶段性总结和管理者支持 Stage summary and manager support
序号NO.：3.18
新产品名称 The name of the new product | 大块金用工业长丝-帘子布事业部PH25657 Nylon 66 tire cord fabric industrial yarn-Tire cord fabric Department PH25657 |  | 新产品规格/型号 Batch number and specification of new products | PH25657-2800dtex/432f
顾客名称 The customer name | 帘子布事业部 |  | 日期 Date | 2024年6月6日
一、产品质量先期策划实施和执行阶段： Early product quality planning, implementation and execution stage:
□ 第一阶段：计划和确定项目 □ 第二阶段：产品设计和开发 ■ 第三阶段：过程设计和开发 □ 第四阶段：产品和过程确认
二、产品质量先期策划实施和执行工作状况（包括每一阶段的质量风险、开发成本、准备时间/前置期、关键路径等内容）：2. Product quality advance planning, implementation and execution status (including quality risk, development cost, preparation time/lead time, critical path, etc. of each stage):
1、过程流程图已完成； 2、控制计划已完成； 3、PFMEA已完成； 4、生产设备、工装、实验设备均已具备并满足要求； 5、测量系统分析计划、初始过程能力研究计划已完成； 6、工艺标准已完成； 7、试样安排已完成.
三、公司高阶管理层对产品质量先期策划实施和执行工作的总结和支持：3. The company's senior management's summary and support for the implementation and implementation of product quality planning:
第三阶段均已完成 ，可进行下阶段的工作
备 注note
编制/日期Preparation/date |  |  | 批准/日期Approval/date
表单编号：HLD/CF-04-041-013 Form No.: HLD/CF-04-041-013 |  |  |  | 格式版次：第一版，第0次修改 Format version: first version, 0th revision

## 3.18修改版
密级：秘密★★，未经允许不可查看；保存期限：长期
阶段性总结和管理者支持 Stage summary and manager support
[6 empty] | 序号NO.：3.18 |  |  | 替换左侧第二大项
新产品名称 The name of the new product |  | 大块金用工业长丝-帘子布事业部PH25657 Nylon 66 tire cord fabric industrial yarn-Tire cord fabric Department PH25657 |  | 新产品规格/型号 Batch number and specification of new products |  | PH25657-2800dtex/432f |  |  | 评审内容链接 （可点击跳转查看） |  |  |  | 是否OK | 改进行动 | 全星增加项
顾客名称 The customer name |  | 帘子布事业部 |  | 日期 Date |  | 2024年6月6日 |  |  | 设计评审/验证/确认记录 （过程设计输入） |  |  |  | OK/NG/NA
一、产品质量先期策划实施和执行阶段： Early product quality planning, implementation and execution stage: | [8 empty] | 产品包装标准及规范 |  |  |  | OK/NG/NA
□ 第一阶段：计划和确定项目 □ 第二阶段：产品设计和开发 ■ 第三阶段：过程设计和开发 □ 第四阶段：产品和过程确认 | [8 empty] | 产品/过程质量体系检查表 |  |  |  | OK/NG/NA
[9 empty] | 车间平面布置图 |  |  |  | OK/NG/NA
[9 empty] | 过程流程图（过程设计） |  |  |  | OK/NG/NA
[9 empty] | 过程流程图检查表 |  |  |  | OK/NG/NA
[9 empty] | 特性矩阵图 |  |  |  | OK/NG/NA
二、产品质量先期策划实施和执行工作状况（包括每一阶段的质量风险、开发成本、准备时间/前置期、关键路径等内容）：2. Product quality advance planning, implementation and execution status (including quality risk, development cost, preparation time/lead time, critical path, etc. of each stage): | [8 empty] | PFMEA |  |  |  | OK/NG/NA
1、过程流程图已完成； 2、控制计划已完成； 3、PFMEA已完成； 4、生产设备、工装、实验设备均已具备并满足要求； 5、测量系统分析计划、初始过程能力研究计划已完成； 6、工艺标准已完成； 7、试样安排已完成. | [8 empty] | PFMEA检查表 |  |  |  | OK/NG/NA
[9 empty] | 控制计划（试生产） |  |  |  | OK/NG/NA
[9 empty] | 控制计划检查表（试生产） |  |  |  | OK/NG/NA
[9 empty] | 标准文件核查表 |  |  |  | OK/NG/NA
[9 empty] | 测量系统分析（MSA）计划 |  |  |  | OK/NG/NA
[9 empty] | 初始过程能力研究计划 |  |  |  | OK/NG/NA
[9 empty] | 设备过程能力研究计划 |  |  |  | OK/NG/NA
三、公司高阶管理层对产品质量先期策划实施和执行工作的总结和支持：3. The company's senior management's summary and support for the implementation and implementation of product quality planning: | [8 empty] | 防错装置清单 |  |  |  | OK/NG/NA
第三阶段均已完成 ，可进行下阶段的工作 | [8 empty] | 设备维护保养计划 |  |  |  | OK/NG/NA
备 注note
编制/日期Preparation/date |  |  |  | 批准/日期Approval/date
表单编号：HLD/CF-04-041-013 Form No.: HLD/CF-04-041-013 | [5 empty] | 格式版次：第一版，第0次修改 Format version: first version, 0th revision
序 | 发布日期 |  | 问题描述 |  | 责任人 | 措施 | 预计完成日期 | 上传证据 | 实际完成日期 | 状态 | 备注 | 全星增加项

## 4.01
密级：秘密★★，未经允许不可查看；保存期限：长期
DSD工艺标准（TMT）
序号NO.：4.01
文件编号: |  |  | HLD/CF-03-041-001 |  |  |  | 生产线位: |  | F线 |  |  |  | 编制 |  | 审核 | 批准
客户名称: |  |  | 帘子布事业部 |  |  |  | 编制日期: |  | 2024年6月6日 |  |  |  | 沈志远 |  | 谢明智 | 俞锋
产品规格: |  |  | PH25657-2800dtex/432f |  |  |  | 修订日期: |  | / |  |  |  | 2024年6月6日 |  | 2024年6月6日 | 2024年6月6日
管控要求: |  |  | NA
纺丝部分 | [8 empty] | 卷绕部分
工艺参数 |  |  |  | CC/SC | 单位 | 设定范围 |  | 波动报警 | 工艺参数 |  |  | CC/SC |  | 单位 | 设定范围 |  | 波动报警
螺杆挤压机 | 熔体压力 |  |  | - | MPa | 8±3 |  | M±2 | 导向罗拉 |  | 速度 | - |  | m/min | / |  | /
| 一区 |  |  | - | ℃ | 288±20 |  | M±10 | 一罗拉 |  | 速度 | CC |  | m/min | 491±10 |  | /
| 二区 |  |  | - | ℃ | 290±20 |  | M±10 |  |  | 温度 | SC |  | ℃ | 55±10 |  | M±5
| 三区 |  |  | - | ℃ | 295±20 |  | M±10 |  |  | 绕丝圈数 | - |  | r | 3 |  | /
| 四区 |  |  | - | ℃ | 290±10 |  | M±10 | 二罗拉 |  | 速度 | CC |  | m/min | 501±10 |  | /
| 四区(风扇) |  |  | - | ℃ | / |  | / |  |  | 温度 | SC |  | ℃ | 70±10 |  | M±5
| 五区 |  |  | - | ℃ | 276±10 |  | M±10 |  |  | 绕丝圈数 | - |  | r | 3 |  | /
| 五区(风扇) |  |  | - | ℃ | / |  | / | 三罗拉 |  | 速度 | CC |  | m/min | 1533±30 |  | /
| 六区 |  |  | - | ℃ | 273±10 |  | M±10 |  |  | 温度 | SC |  | ℃ | 185±10 |  | M±5
| 六区(风扇) |  |  | - | ℃ | / |  | / |  |  | 绕丝圈数 | - |  | r | 4 |  | /
| 出口温度 |  |  | - | ℃ | ≥275 |  | M±10 | 四罗拉 |  | 速度 | CC |  | m/min | 2700±30 |  | /
联苯温度 |  |  |  | - | ℃ | 285±2 |  | M±2 |  |  | 温度 | SC |  | ℃ | 236±10 |  | M±5
加热罩温度 |  |  |  | CC | ℃ | 310±30 |  | M±10 |  |  | 绕丝圈数 | - |  | r | 7 |  | /
隔热筒长度 |  |  |  | - | mm | 150 |  | / | 五罗拉 |  | 速度 | CC |  | m/min | 2500±30 |  | /
环吹动压 |  |  |  | - | KPa | / |  | / |  |  | 温度 | SC |  | ℃ | / |  | /
侧吹风速 |  |  |  | - | m/s | 0.5 |  | / |  |  | 绕丝圈数 | - |  | r | 5.5 |  | /
喷丝板孔数 |  |  |  | - | f | 108 |  | / | 六罗拉 |  | 速度 | - |  | m/min | / |  | /
喷丝板孔径×长 |  |  |  | - | mm | 0.4*1.2 |  | / |  |  | 温度 | - |  | ℃ | / |  | /
组件滤网孔径 |  |  |  | - | μm | 20 |  | / |  |  | 绕丝圈数 | - |  | r | / |  | /
组件压力 |  |  |  | - | MPa | ≤35 |  | ≤30 | 计量泵转速 |  |  | SC |  | r/min | 8.87±1.00 |  | /
铲板周期 |  |  |  | - | h | 48±8 |  | / | 油轮转速 |  |  | - |  | r/min | 12.5±2.0 |  | /
清洗罗拉周期 |  |  |  | - | h | 24±8 |  | / | 卷绕设定速度 |  |  | - |  | m/min | 2500 |  | /
其他参数 | [8 empty] | CR速度 |  |  | - |  | m/min | 2470±30 |  | /
[9 empty] | 泵供量 |  |  | - |  | g/min | 705 |  | /
工艺参数 |  |  |  | CC/SC | 单位 | 设定范围 |  | 波动报警 | 纸管外径 |  |  | - |  | mm | 106 |  | /
预网络器 |  | 压力 |  | - | MPa | 0.1±0.05 |  | / | 卷绕时间 |  |  | - |  | h/m/s | 7m41s |  | /
附加网络器 |  | 压力 |  | - | MPa | / |  | / | 满卷卷重 |  |  | - |  | kg | 5.34±0.15 |  | /
第二网络器 |  | 压力 |  | - | MPa | / |  | / | 卷绕控制方式 |  |  | - |  | TC/SC | TC |  | /
主网络器 |  | 型号 |  | - | MPa | 35-50 |  | / | 卷绕设定 | 卷绕张力 |  | - |  | / | 116±10 |  | M±20%
|  | 压力 |  | - | MPa | 0.5±0.2 |  | / |  | 张力P值 |  | - |  | % | 75±20 |  | /
毛检仪型号 |  |  |  | - | / | 恩卡 |  | / |  | 张力I值 |  | - |  | sec | 3±3 |  | /
毛检仪探测度 |  |  |  | - | / | 4.5mm |  | / |  | 衰减 |  | - |  | % | 0±50 |  | /
在线毛丝检测仪设置 |  | 绿灯 |  | - | 个/卷 | 0-100 |  | / |  | 一段比例 |  | - |  | % | 100±10 |  | /
|  | 黄灯 |  | - | 个/卷 | 101-150 |  | / |  | 二段比例 |  | - |  | % | 100±10 |  | /
|  | 红灯 |  | - | 个/卷 | >150 |  | / |  | 三段比例 |  | - |  | % | 100±10 |  | /
|  | 红绿灯 |  | - | 个/卷 | / |  | / |  | 一段时间 |  | - |  | sec | 100±100 |  | /
纺丝油剂型号 |  |  |  | - | / | SLT-B-100E |  | / |  | 二段时间 |  | - |  | sec | 300±100 |  | /
功能油剂型号 |  |  |  | - | / | / |  | / |  | 三段时间 |  | - |  | sec | 900±100 |  | /
功能油剂泵频率 |  |  |  | - | / | / |  | / |  | 初始卷绕角 |  | - |  | deg | 8.6±1.0 |  | /
色母粒型号 |  |  |  | - | / | / |  | / |  | 卷绕角范围 |  | - |  | deg | 0.18±0.10 |  | /
色母粒添加比例 |  |  |  | - | % | / |  | / |  | 基准周期 |  | - |  | / | 7±2 |  | /
断丝感应器 |  |  |  | - | / | 0 |  | / |  | 叠丝间距 |  | - |  | mm | 0.22±0.15 |  | /
注：CC代表关键特性；SC代表重要特性；M代表设定值。

## 4.03
密级：秘密★★，未经允许不可查看；保存期限：长期
防错验证报告 Error proof verification report
序号NO.：4.03
新产品名称 The name of the new product | 大块金用工业长丝-帘子布事业部PH25657 Nylon 66 tire cord fabric industrial yarn-Tire cord fabric Department PH25657 |  | 新产品批号和规格Batch number and specification of new products |  | PH25657-2800dtex/432f
顾客名称 The customer name | 帘子布事业部 |  | 日期 Date |  | 2024年6月7日
工序名称： | 毛丝检测 |  |  | 包装
防错项目： | 毛丝检测设计毛丝检测仪，防止毛丝多的产品流出 |  |  | 包装设计扫描枪，防止产品混装
验证日期： | 2024年6月7日 |  |  | 2024年6月7日
验证方式： | 样件 |  |  | 实时
验证过程： | 1.使用钢丝样件，放入毛丝检测仪中 2.钢丝一进一出，毛检仪显示记为2个毛丝。 |  |  | 1.用扫描枪扫描正确产品二维码 2.用扫描枪扫描错误产品二维码 3.正确的二维码可以扫进，错误的二维码无法扫进。
验证结果： | □ 防错有效 □ 防错无效 |  |  | □ 防错有效 □ 防错无效
防错失效的处置：
编制/日期 Compilation/Date |  |  | 审批/日期 Approval/Date
表单编号：HLD/CF-04-041-054 Form No ：HLD/CF-04-041-054 |  |  |  | 格式版次：第一版，第0次修改 Format edition: first edition, 0 revision

## 4.05线(3)
密级：秘密★★，未经允许不可查看；保存期限：长期
初始过程能力、设备过程能力分析报告
[20 empty] | 1 | 1907-11-19 09:36
[18 empty] | 序号NO.：4.05 |  | 2 | 1907-11-19 21:36
新产品名称 The name of the new product |  |  |  |  | 尼龙66轮胎帘子布用工业长丝-帘子布事业部PH25657 Nylon 66 tire cord fabric industrial yarn-Tire cord fabric Department PH25657 |  |  |  |  | 新产品批号和规格 Batch number and specification of new products |  |  |  |  | PH25657-2800dtex/432f |  |  |  |  | 3 | 1907-11-24 03:36
特殊特性项目名称 |  |  |  |  | 线密度 |  |  |  |  | 特性标准值 |  |  |  |  | 2880±30dtex |  |  |  |  | 4 | 1907-11-18 18:00
1 | 2880.4 | 11 | 2881.25 | 21 | 2876 | 31 | 2887.25 | 41 | 2885.9 | 51 | 2882.9 | 61 | 2888 | 71 | 2888.5 | 81 | 2889.4 | 91 | 2885.65 | 5 | 1907-11-23 12:00
2 | 2880.9 | 12 | 2887.5 | 22 | 2885.75 | 32 | 2880.25 | 42 | 2884.9 | 52 | 2881 | 62 | 2889.25 | 72 | 2880.65 | 82 | 2893 | 92 | 2889.25 | 6 | 1907-11-22 06:00
3 | 2885.15 | 13 | 2880.5 | 23 | 2890.5 | 33 | 2886.15 | 43 | 2888.9 | 53 | 2884.4 | 63 | 2887.9 | 73 | 2890 | 83 | 2890.5 | 93 | 2881.75 | 7 | 1907-11-15 03:36
4 | 2879.75 | 14 | 2883.9 | 24 | 2887.4 | 34 | 2885.65 | 44 | 2889.75 | 54 | 2877.75 | 64 | 2885.75 | 74 | 2894.25 | 84 | 2890 | 94 | 2889.5 | 8 | 1907-11-24 03:36
5 | 2884.5 | 15 | 2889.15 | 25 | 2892.25 | 35 | 2888.9 | 45 | 2890.4 | 55 | 2885.65 | 65 | 2886.75 | 75 | 2888 | 85 | 2889.15 | 95 | 2884.5 | 9 | 1907-11-10 21:36
6 | 2883.25 | 16 | 2889.15 | 26 | 2890.5 | 36 | 2883.25 | 46 | 2888.15 | 56 | 2889.4 | 66 | 2892.15 | 76 | 2889 | 86 | 2888.5 | 96 | 2887 | 10 | 1907-11-21 21:36
7 | 2876.15 | 17 | 2883 | 27 | 2893.4 | 37 | 2889 | 47 | 2887.75 | 57 | 2883.9 | 67 | 2883.4 | 77 | 2886.15 | 87 | 2890.9 | 97 | 2894.5 | 11 | 1907-11-20 06:00
8 | 2885.15 | 18 | 2884.25 | 28 | 2891.9 | 38 | 2885.15 | 48 | 2887.4 | 58 | 2887.4 | 68 | 2888.5 | 78 | 2890.9 | 88 | 2891.5 | 98 | 2884.5 | 12 | 1907-11-26 12:00
9 | 2871.9 | 19 | 2879.4 | 29 | 2884.75 | 39 | 2890.75 | 49 | 2892.4 | 59 | 2891.15 | 69 | 2892.25 | 79 | 2893.65 | 89 | 2888.25 | 99 | 2891.5 | 13 | 1907-11-19 12:00
10 | 2882.9 | 20 | 2883.5 | 30 | 2892 | 40 | 2890.15 | 50 | 2881.4 | 60 | 2893.15 | 70 | 2890.5 | 80 | 2890.9 | 90 | 2885.4 | 100 | 2881.75 | 14 | 1907-11-22 21:36
#VALUE! | [19 empty] | 15 | 1907-11-28 03:36
[20 empty] | 16 | 1907-11-28 03:36
[20 empty] | 17 | 1907-11-22
[20 empty] | 18 | 1907-11-23 06:00
[20 empty] | 19 | 1907-11-18 09:36
分析评 价结论 | 过程性能指数PPK为2.42≥1.67，设备性能指数CMK=PPK=2.42≥1.67，符合要求； | [18 empty] | 20 | 1907-11-22 12:00
[20 empty] | 21 | 1907-11-15
[20 empty] | 22 | 1907-11-24 18:00
编制/日期 Compilation/Date |  |  |  |  | 项宏 |  | 2024年6月22日 |  |  | 审批/日期 Approval/Date |  |  |  | 崔真真 |  |  | 2024年6月22日 |  |  | 23 | 1907-11-29 12:00
表单编号：HLD/CF-04-041-032 Form No ：HLD/CF-04-041-032 | [13 empty] | 格式版次：第一版，第0次修改 Format edition: first edition, 0 revision | [5 empty] | 24 | 1907-11-26 09:36
[20 empty] | 25 | 1907-12-01 06:00
[20 empty] | 26 | 1907-11-29 12:00
[20 empty] | 27 | 1907-12-02 09:36
[20 empty] | 28 | 1907-11-30 21:36
[20 empty] | 29 | 1907-11-23 18:00
[20 empty] | 30 | 1907-12-01
[20 empty] | 31 | 1907-11-26 06:00
[20 empty] | 32 | 1907-11-19 06:00
[20 empty] | 33 | 1907-11-25 03:36
[20 empty] | 34 | 1907-11-24 15:36
[20 empty] | 35 | 1907-11-27 21:36
[20 empty] | 36 | 1907-11-22 06:00
[20 empty] | 37 | 1907-11-28
[20 empty] | 38 | 1907-11-24 03:36
[20 empty] | 39 | 1907-11-29 18:00
[20 empty] | 40 | 1907-11-29 03:36
[20 empty] | 41 | 1907-11-24 21:36
[20 empty] | 42 | 1907-11-23 21:36
[20 empty] | 43 | 1907-11-27 21:36
[20 empty] | 44 | 1907-11-28 18:00
[20 empty] | 45 | 1907-11-29 09:36
[20 empty] | 46 | 1907-11-27 03:36
[20 empty] | 47 | 1907-11-26 18:00
[20 empty] | 48 | 1907-11-26 09:36
[20 empty] | 49 | 1907-12-01 09:36
[20 empty] | 50 | 1907-11-20 09:36
[20 empty] | 51 | 1907-11-21 21:36
[20 empty] | 52 | 1907-11-20
[20 empty] | 53 | 1907-11-23 09:36
[20 empty] | 54 | 1907-11-16 18:00
[20 empty] | 55 | 1907-11-24 15:36
[20 empty] | 56 | 1907-11-28 09:36
[20 empty] | 57 | 1907-11-22 21:36
[20 empty] | 58 | 1907-11-26 09:36
[20 empty] | 59 | 1907-11-30 03:36
[20 empty] | 60 | 1907-12-02 03:36
[20 empty] | 61 | 1907-11-27
[20 empty] | 62 | 1907-11-28 06:00
[20 empty] | 63 | 1907-11-26 21:36
[20 empty] | 64 | 1907-11-24 18:00
[20 empty] | 65 | 1907-11-25 18:00
[20 empty] | 66 | 1907-12-01 03:36
[20 empty] | 67 | 1907-11-22 09:36
[20 empty] | 68 | 1907-11-27 12:00
[20 empty] | 69 | 1907-12-01 06:00
[20 empty] | 70 | 1907-11-29 12:00
[20 empty] | 71 | 1907-11-27 12:00
[20 empty] | 72 | 1907-11-19 15:36
[20 empty] | 73 | 1907-11-29
[20 empty] | 74 | 1907-12-03 06:00
[20 empty] | 75 | 1907-11-27
[20 empty] | 76 | 1907-11-28
[20 empty] | 77 | 1907-11-25 03:36
[20 empty] | 78 | 1907-11-29 21:36
[20 empty] | 79 | 1907-12-02 15:36
[20 empty] | 80 | 1907-11-29 21:36
[20 empty] | 81 | 1907-11-28 09:36
[20 empty] | 82 | 1907-12-02
[20 empty] | 83 | 1907-11-29 12:00
[20 empty] | 84 | 1907-11-29
[20 empty] | 85 | 1907-11-28 03:36
[20 empty] | 86 | 1907-11-27 12:00
[20 empty] | 87 | 1907-11-29 21:36
[20 empty] | 88 | 1907-11-30 12:00
[20 empty] | 89 | 1907-11-27 06:00
[20 empty] | 90 | 1907-11-24 09:36
[20 empty] | 91 | 1907-11-24 15:36
[20 empty] | 92 | 1907-11-28 06:00
[20 empty] | 93 | 1907-11-20 18:00
[20 empty] | 94 | 1907-11-28 12:00
[20 empty] | 95 | 1907-11-23 12:00
[20 empty] | 96 | 1907-11-26
[20 empty] | 97 | 1907-12-03 12:00
[20 empty] | 98 | 1907-11-23 12:00
[20 empty] | 99 | 1907-11-30 12:00
[20 empty] | 100 | 1907-11-20 18:00

## 4.05力(3)
密级：秘密★★，未经允许不可查看；保存期限：长期
初始过程能力、设备过程能力分析报告
[20 empty] | 1 | 1900-09-05 14:24
[18 empty] | 序号NO.：4.05 |  | 2 | 1900-09-05 18:00
新产品名称 The name of the new product |  |  |  |  | 尼龙66轮胎帘子布用工业长丝-帘子布事业部PH25657 Nylon 66 tire cord fabric industrial yarn-Tire cord fabric Department PH25657 |  |  |  |  | 新产品批号和规格 Batch number and specification of new products |  |  |  |  | PH25657-2800dtex/432f |  |  |  |  | 3 | 1900-09-05 19:12
特殊特性项目名称 |  |  |  |  | 断裂强力 |  |  |  |  | 特性标准值 |  |  |  |  | ≥245.0N |  |  |  |  | 4 | 1900-09-05 22:48
1 | 249.6 | 11 | 250 | 21 | 249.85 | 31 | 251.9 | 41 | 253.2 | 51 | 251.15 | 61 | 250.5 | 71 | 250.75 | 81 | 250.55 | 91 | 253.45 | 5 | 1900-09-06 01:12
2 | 249.75 | 12 | 249.8 | 22 | 249.45 | 32 | 252 | 42 | 252.75 | 52 | 252.7 | 62 | 251.25 | 72 | 252.7 | 82 | 251.3 | 92 | 251.35 | 6 | 1900-09-04 16:48
3 | 249.8 | 13 | 249.7 | 23 | 249.45 | 33 | 250.3 | 43 | 251.7 | 53 | 250.9 | 63 | 249.9 | 73 | 250.8 | 83 | 250.6 | 93 | 251.3 | 7 | 1900-09-05 03:36
4 | 249.95 | 14 | 251.3 | 24 | 251.5 | 34 | 250.45 | 44 | 252.05 | 54 | 251.45 | 64 | 252.75 | 74 | 250.2 | 84 | 250 | 94 | 252.35 | 8 | 1900-09-06 09:36
5 | 250.05 | 15 | 250.35 | 25 | 252 | 35 | 250.75 | 45 | 250.75 | 55 | 251.65 | 65 | 250.7 | 75 | 250.2 | 85 | 250.05 | 95 | 252.45 | 9 | 1900-09-05 03:36
6 | 248.7 | 16 | 250.9 | 26 | 250.75 | 36 | 253.3 | 46 | 250 | 56 | 253.05 | 66 | 252.4 | 76 | 250.6 | 86 | 251.95 | 96 | 251.4 | 10 | 1900-09-05 10:48
7 | 249.15 | 17 | 250.55 | 27 | 250.9 | 37 | 251.2 | 47 | 251.25 | 57 | 252.5 | 67 | 250.65 | 77 | 250.55 | 87 | 252.4 | 97 | 252.8 | 11 | 1900-09-06
8 | 250.4 | 18 | 249.05 | 28 | 250.85 | 38 | 252.85 | 48 | 250.75 | 58 | 251.65 | 68 | 250.9 | 78 | 251.2 | 88 | 252.05 | 98 | 252.3 | 12 | 1900-09-05 19:12
9 | 249.15 | 19 | 249.5 | 29 | 252.95 | 39 | 253.15 | 49 | 251.65 | 59 | 251.05 | 69 | 252.15 | 79 | 251.05 | 89 | 251.5 | 99 | 252.05 | 13 | 1900-09-05 16:48
10 | 249.45 | 20 | 249.95 | 30 | 250.9 | 40 | 253.55 | 50 | 251.3 | 60 | 251.6 | 70 | 251.15 | 80 | 250.65 | 90 | 251.9 | 100 | 251.35 | 14 | 1900-09-07 07:12
#VALUE! | [19 empty] | 15 | 1900-09-06 08:24
[20 empty] | 16 | 1900-09-06 21:36
[20 empty] | 17 | 1900-09-06 13:12
[20 empty] | 18 | 1900-09-05 01:12
[20 empty] | 19 | 1900-09-05 12:00
分析评 价结论 | 过程性能指数PPK为1.80≥1.67，设备性能指数CMK=PPK=1.80≥1.67，符合要求； | [18 empty] | 20 | 1900-09-05 22:48
[20 empty] | 21 | 1900-09-05 20:24
[20 empty] | 22 | 1900-09-05 10:48
编制/日期 Compilation/Date |  |  |  |  | 项宏 |  | 2024年6月22日 |  |  | 审批/日期 Approval/Date |  |  |  | 崔真真 |  |  | 2024年6月22日 |  |  | 23 | 1900-09-05 10:48
表单编号：HLD/CF-04-041-032 Form No ：HLD/CF-04-041-032 | [13 empty] | 格式版次：第一版，第0次修改 Format edition: first edition, 0 revision | [5 empty] | 24 | 1900-09-07 12:00
[20 empty] | 25 | 1900-09-08
[20 empty] | 26 | 1900-09-06 18:00
[20 empty] | 27 | 1900-09-06 21:36
[20 empty] | 28 | 1900-09-06 20:24
[20 empty] | 29 | 1900-09-08 22:48
[20 empty] | 30 | 1900-09-06 21:36
[20 empty] | 31 | 1900-09-07 21:36
[20 empty] | 32 | 1900-09-08
[20 empty] | 33 | 1900-09-06 07:12
[20 empty] | 34 | 1900-09-06 10:48
[20 empty] | 35 | 1900-09-06 18:00
[20 empty] | 36 | 1900-09-09 07:12
[20 empty] | 37 | 1900-09-07 04:48
[20 empty] | 38 | 1900-09-08 20:24
[20 empty] | 39 | 1900-09-09 03:36
[20 empty] | 40 | 1900-09-09 13:12
[20 empty] | 41 | 1900-09-09 04:48
[20 empty] | 42 | 1900-09-08 18:00
[20 empty] | 43 | 1900-09-07 16:48
[20 empty] | 44 | 1900-09-08 01:12
[20 empty] | 45 | 1900-09-06 18:00
[20 empty] | 46 | 1900-09-06
[20 empty] | 47 | 1900-09-07 06:00
[20 empty] | 48 | 1900-09-06 18:00
[20 empty] | 49 | 1900-09-07 15:36
[20 empty] | 50 | 1900-09-07 07:12
[20 empty] | 51 | 1900-09-07 03:36
[20 empty] | 52 | 1900-09-08 16:48
[20 empty] | 53 | 1900-09-06 21:36
[20 empty] | 54 | 1900-09-07 10:48
[20 empty] | 55 | 1900-09-07 15:36
[20 empty] | 56 | 1900-09-09 01:12
[20 empty] | 57 | 1900-09-08 12:00
[20 empty] | 58 | 1900-09-07 15:36
[20 empty] | 59 | 1900-09-07 01:12
[20 empty] | 60 | 1900-09-07 14:24
[20 empty] | 61 | 1900-09-06 12:00
[20 empty] | 62 | 1900-09-07 06:00
[20 empty] | 63 | 1900-09-05 21:36
[20 empty] | 64 | 1900-09-08 18:00
[20 empty] | 65 | 1900-09-06 16:48
[20 empty] | 66 | 1900-09-08 09:36
[20 empty] | 67 | 1900-09-06 15:36
[20 empty] | 68 | 1900-09-06 21:36
[20 empty] | 69 | 1900-09-08 03:36
[20 empty] | 70 | 1900-09-07 03:36
[20 empty] | 71 | 1900-09-06 18:00
[20 empty] | 72 | 1900-09-08 16:48
[20 empty] | 73 | 1900-09-06 19:12
[20 empty] | 74 | 1900-09-06 04:48
[20 empty] | 75 | 1900-09-06 04:48
[20 empty] | 76 | 1900-09-06 14:24
[20 empty] | 77 | 1900-09-06 13:12
[20 empty] | 78 | 1900-09-07 04:48
[20 empty] | 79 | 1900-09-07 01:12
[20 empty] | 80 | 1900-09-06 15:36
[20 empty] | 81 | 1900-09-06 13:12
[20 empty] | 82 | 1900-09-07 07:12
[20 empty] | 83 | 1900-09-06 14:24
[20 empty] | 84 | 1900-09-06
[20 empty] | 85 | 1900-09-06 01:12
[20 empty] | 86 | 1900-09-07 22:48
[20 empty] | 87 | 1900-09-08 09:36
[20 empty] | 88 | 1900-09-08 01:12
[20 empty] | 89 | 1900-09-07 12:00
[20 empty] | 90 | 1900-09-07 21:36
[20 empty] | 91 | 1900-09-09 10:48
[20 empty] | 92 | 1900-09-07 08:24
[20 empty] | 93 | 1900-09-07 07:12
[20 empty] | 94 | 1900-09-08 08:24
[20 empty] | 95 | 1900-09-08 10:48
[20 empty] | 96 | 1900-09-07 09:36
[20 empty] | 97 | 1900-09-08 19:12
[20 empty] | 98 | 1900-09-08 07:12
[20 empty] | 99 | 1900-09-08 01:12
[20 empty] | 100 | 1900-09-07 08:24

## 4.05伸(3)
密级：秘密★★，未经允许不可查看；保存期限：长期
初始过程能力、设备过程能力分析报告
[20 empty] | 1 | 1900-01-18 19:12
[18 empty] | 序号NO.：4.05 |  | 2 | 1900-01-19
新产品名称 The name of the new product |  |  |  |  | 尼龙66轮胎帘子布用工业长丝-帘子布事业部PH25657 Nylon 66 tire cord fabric industrial yarn-Tire cord fabric Department PH25657 |  |  |  |  | 新产品批号和规格 Batch number and specification of new products |  |  |  |  | PH25657-2800dtex/432f |  |  |  |  | 3 | 1900-01-18 16:48
特殊特性项目名称 |  |  |  |  | 断裂伸长率 |  |  |  |  | 特性标准值 |  |  |  |  | 20.0±3.0% |  |  |  |  | 4 | 1900-01-19 09:36
1 | 19.8 | 11 | 20.2 | 21 | 20 | 31 | 19.2 | 41 | 20.2 | 51 | 20.3 | 61 | 20.2 | 71 | 20.4 | 81 | 19.9 | 91 | 20.2 | 5 | 1900-01-18 12:00
2 | 20 | 12 | 19.5 | 22 | 20.5 | 32 | 19.8 | 42 | 20.8 | 52 | 21.1 | 62 | 20.3 | 72 | 20.1 | 82 | 19.3 | 92 | 19.9 | 6 | 1900-01-18 16:48
3 | 19.7 | 13 | 20.7 | 23 | 20.5 | 33 | 19 | 43 | 20.9 | 53 | 20.2 | 63 | 19.9 | 73 | 19.8 | 83 | 19.7 | 93 | 19 | 7 | 1900-01-18 19:12
4 | 20.4 | 14 | 20.4 | 24 | 19.6 | 34 | 19.2 | 44 | 20 | 54 | 20.4 | 64 | 20.6 | 74 | 18.4 | 84 | 19.6 | 94 | 19.7 | 8 | 1900-01-19 02:24
5 | 19.5 | 15 | 20.4 | 25 | 19.4 | 35 | 19.4 | 45 | 20 | 55 | 20.6 | 65 | 19.9 | 75 | 19.7 | 85 | 19.7 | 95 | 20.2 | 9 | 1900-01-18 19:12
6 | 19.7 | 16 | 20.3 | 26 | 19.4 | 36 | 20.1 | 46 | 20.3 | 56 | 21.3 | 66 | 20.1 | 76 | 20.2 | 86 | 20.2 | 96 | 19.6 | 10 | 1900-01-19 04:48
7 | 19.8 | 17 | 19.9 | 27 | 19.6 | 37 | 19.5 | 47 | 21.3 | 57 | 20.9 | 67 | 19.3 | 77 | 19.8 | 87 | 20.2 | 97 | 20.2 | 11 | 1900-01-19 04:48
8 | 20.1 | 18 | 19.7 | 28 | 19.2 | 38 | 20.4 | 48 | 20.4 | 58 | 20 | 68 | 19.5 | 78 | 19.4 | 88 | 20.1 | 98 | 19.9 | 12 | 1900-01-18 12:00
9 | 19.8 | 19 | 20.2 | 29 | 19.9 | 39 | 21.1 | 49 | 21.1 | 59 | 20.4 | 69 | 19.7 | 79 | 19.9 | 89 | 20.4 | 99 | 19.9 | 13 | 1900-01-19 16:48
10 | 20.2 | 20 | 20 | 30 | 19.4 | 40 | 20.9 | 50 | 21.4 | 60 | 20.6 | 70 | 20 | 80 | 20 | 90 | 20.4 | 100 | 19.9 | 14 | 1900-01-19 09:36
#VALUE! | [19 empty] | 15 | 1900-01-19 09:36
[20 empty] | 16 | 1900-01-19 07:12
[20 empty] | 17 | 1900-01-18 21:36
[20 empty] | 18 | 1900-01-18 16:48
[20 empty] | 19 | 1900-01-19 04:48
分析评 价结论 | 过程性能指数PPK为1.85≥1.67，设备性能指数CMK=PPK=1.85≥1.67，符合要求； | [18 empty] | 20 | 1900-01-19
[20 empty] | 21 | 1900-01-19
[20 empty] | 22 | 1900-01-19 12:00
编制/日期 Compilation/Date |  |  |  |  | 项宏 |  | 2024年6月22日 |  |  | 审批/日期 Approval/Date |  |  |  | 崔真真 |  |  | 2024年6月22日 |  |  | 23 | 1900-01-19 12:00
表单编号：HLD/CF-04-041-032 Form No ：HLD/CF-04-041-032 | [13 empty] | 格式版次：第一版，第0次修改 Format edition: first edition, 0 revision | [5 empty] | 24 | 1900-01-18 14:24
[20 empty] | 25 | 1900-01-18 09:36
[20 empty] | 26 | 1900-01-18 09:36
[20 empty] | 27 | 1900-01-18 14:24
[20 empty] | 28 | 1900-01-18 04:48
[20 empty] | 29 | 1900-01-18 21:36
[20 empty] | 30 | 1900-01-18 09:36
[20 empty] | 31 | 1900-01-18 04:48
[20 empty] | 32 | 1900-01-18 19:12
[20 empty] | 33 | 1900-01-18
[20 empty] | 34 | 1900-01-18 04:48
[20 empty] | 35 | 1900-01-18 09:36
[20 empty] | 36 | 1900-01-19 02:24
[20 empty] | 37 | 1900-01-18 12:00
[20 empty] | 38 | 1900-01-19 09:36
[20 empty] | 39 | 1900-01-20 02:24
[20 empty] | 40 | 1900-01-19 21:36
[20 empty] | 41 | 1900-01-19 04:48
[20 empty] | 42 | 1900-01-19 19:12
[20 empty] | 43 | 1900-01-19 21:36
[20 empty] | 44 | 1900-01-19
[20 empty] | 45 | 1900-01-19
[20 empty] | 46 | 1900-01-19 07:12
[20 empty] | 47 | 1900-01-20 07:12
[20 empty] | 48 | 1900-01-19 09:36
[20 empty] | 49 | 1900-01-20 02:24
[20 empty] | 50 | 1900-01-20 09:36
[20 empty] | 51 | 1900-01-19 07:12
[20 empty] | 52 | 1900-01-20 02:24
[20 empty] | 53 | 1900-01-19 04:48
[20 empty] | 54 | 1900-01-19 09:36
[20 empty] | 55 | 1900-01-19 14:24
[20 empty] | 56 | 1900-01-20 07:12
[20 empty] | 57 | 1900-01-19 21:36
[20 empty] | 58 | 1900-01-19
[20 empty] | 59 | 1900-01-19 09:36
[20 empty] | 60 | 1900-01-19 14:24
[20 empty] | 61 | 1900-01-19 04:48
[20 empty] | 62 | 1900-01-19 07:12
[20 empty] | 63 | 1900-01-18 21:36
[20 empty] | 64 | 1900-01-19 14:24
[20 empty] | 65 | 1900-01-18 21:36
[20 empty] | 66 | 1900-01-19 02:24
[20 empty] | 67 | 1900-01-18 07:12
[20 empty] | 68 | 1900-01-18 12:00
[20 empty] | 69 | 1900-01-18 16:48
[20 empty] | 70 | 1900-01-19
[20 empty] | 71 | 1900-01-19 09:36
[20 empty] | 72 | 1900-01-19 02:24
[20 empty] | 73 | 1900-01-18 19:12
[20 empty] | 74 | 1900-01-17 09:36
[20 empty] | 75 | 1900-01-18 16:48
[20 empty] | 76 | 1900-01-19 04:48
[20 empty] | 77 | 1900-01-18 19:12
[20 empty] | 78 | 1900-01-18 09:36
[20 empty] | 79 | 1900-01-18 21:36
[20 empty] | 80 | 1900-01-19
[20 empty] | 81 | 1900-01-18 21:36
[20 empty] | 82 | 1900-01-18 07:12
[20 empty] | 83 | 1900-01-18 16:48
[20 empty] | 84 | 1900-01-18 14:24
[20 empty] | 85 | 1900-01-18 16:48
[20 empty] | 86 | 1900-01-19 04:48
[20 empty] | 87 | 1900-01-19 04:48
[20 empty] | 88 | 1900-01-19 02:24
[20 empty] | 89 | 1900-01-19 09:36
[20 empty] | 90 | 1900-01-19 09:36
[20 empty] | 91 | 1900-01-19 04:48
[20 empty] | 92 | 1900-01-18 21:36
[20 empty] | 93 | 1900-01-18
[20 empty] | 94 | 1900-01-18 16:48
[20 empty] | 95 | 1900-01-19 04:48
[20 empty] | 96 | 1900-01-18 14:24
[20 empty] | 97 | 1900-01-19 04:48
[20 empty] | 98 | 1900-01-18 21:36
[20 empty] | 99 | 1900-01-18 21:36
[20 empty] | 100 | 1900-01-18 21:36

## 4.05干(3)
密级：秘密★★，未经允许不可查看；保存期限：长期
初始过程能力、设备过程能力分析报告
[20 empty] | 1 | 1900-01-04
[18 empty] | 序号NO.：4.05 |  | 2 | 1900-01-04 07:12
新产品名称 The name of the new product |  |  |  |  | 尼龙66轮胎帘子布用工业长丝-帘子布事业部PH25657 Nylon 66 tire cord fabric industrial yarn-Tire cord fabric Department PH25657 |  |  |  |  | 新产品批号和规格 Batch number and specification of new products |  |  |  |  | PH25657-2800dtex/432f |  |  |  |  | 3 | 1900-01-04 07:12
特殊特性项目名称 |  |  |  |  | 干热收缩率 |  |  |  |  | 特性标准值 |  |  |  |  | 5.2±1.5% |  |  |  |  | 4 | 1900-01-04 09:36
1 | 5 | 11 | 5.1 | 21 | 5.3 | 31 | 5.3 | 41 | 5.2 | 51 | 5.3 | 61 | 5.5 | 71 | 5.4 | 81 | 5.2 | 91 | 5.2 | 5 | 1900-01-04 04:48
2 | 5.3 | 12 | 5.3 | 22 | 5.7 | 32 | 5.2 | 42 | 5.1 | 52 | 5.3 | 62 | 5.2 | 72 | 5.2 | 82 | 5.5 | 92 | 5.2 | 6 | 1900-01-04 14:24
3 | 5.3 | 13 | 5 | 23 | 5.4 | 33 | 5.2 | 43 | 5.1 | 53 | 5.4 | 63 | 5.3 | 73 | 5.1 | 83 | 5.4 | 93 | 5.3 | 7 | 1900-01-04 02:24
4 | 5.4 | 14 | 5 | 24 | 5.2 | 34 | 5.1 | 44 | 4.9 | 54 | 4.9 | 64 | 5.4 | 74 | 5.2 | 84 | 5.4 | 94 | 5.1 | 8 | 1900-01-03 21:36
5 | 5.2 | 15 | 5.2 | 25 | 5.5 | 35 | 5 | 45 | 5.4 | 55 | 5.1 | 65 | 5.4 | 75 | 5 | 85 | 5.1 | 95 | 5.1 | 9 | 1900-01-04 04:48
6 | 5.6 | 16 | 5.4 | 26 | 5.3 | 36 | 4.9 | 46 | 5.1 | 56 | 5.1 | 66 | 5.4 | 76 | 5.4 | 86 | 5.3 | 96 | 5.2 | 10 | 1900-01-04 04:48
7 | 5.1 | 17 | 5.4 | 27 | 5.3 | 37 | 5.1 | 47 | 5 | 57 | 5.2 | 67 | 5.7 | 77 | 5.3 | 87 | 5.1 | 97 | 5.2 | 11 | 1900-01-04 02:24
8 | 4.9 | 18 | 5.5 | 28 | 5 | 38 | 5.1 | 48 | 5 | 58 | 5.3 | 68 | 5.2 | 78 | 5.4 | 88 | 5.2 | 98 | 5.5 | 12 | 1900-01-04 07:12
9 | 5.2 | 19 | 5.4 | 29 | 5.3 | 39 | 5 | 49 | 5.1 | 59 | 5.3 | 69 | 5.2 | 79 | 5.2 | 89 | 5.1 | 99 | 5.2 | 13 | 1900-01-04
10 | 5.2 | 20 | 5.4 | 30 | 5.1 | 40 | 5.2 | 50 | 5.1 | 60 | 5.2 | 70 | 5.2 | 80 | 5.2 | 90 | 5.2 | 100 | 5.3 | 14 | 1900-01-04
#VALUE! | [19 empty] | 15 | 1900-01-04 04:48
[20 empty] | 16 | 1900-01-04 09:36
[20 empty] | 17 | 1900-01-04 09:36
[20 empty] | 18 | 1900-01-04 12:00
[20 empty] | 19 | 1900-01-04 09:36
分析评 价结论 | 过程性能指数CPK为2.96≥1.67，设备性能指数CMK=CPK=2.96≥1.67，符合要求； | [18 empty] | 20 | 1900-01-04 09:36
[20 empty] | 21 | 1900-01-04 07:12
[20 empty] | 22 | 1900-01-04 16:48
编制/日期 Compilation/Date |  |  |  |  | 项宏 |  | 2024年6月22日 |  |  | 审批/日期 Approval/Date |  |  |  | 崔真真 |  |  | 2024年6月22日 |  |  | 23 | 1900-01-04 09:36
表单编号：HLD/CF-04-041-032 Form No ：HLD/CF-04-041-032 | [13 empty] | 格式版次：第一版，第0次修改 Format edition: first edition, 0 revision | [5 empty] | 24 | 1900-01-04 04:48
[20 empty] | 25 | 1900-01-04 12:00
[20 empty] | 26 | 1900-01-04 07:12
[20 empty] | 27 | 1900-01-04 07:12
[20 empty] | 28 | 1900-01-04
[20 empty] | 29 | 1900-01-04 07:12
[20 empty] | 30 | 1900-01-04 02:24
[20 empty] | 31 | 1900-01-04 07:12
[20 empty] | 32 | 1900-01-04 04:48
[20 empty] | 33 | 1900-01-04 04:48
[20 empty] | 34 | 1900-01-04 02:24
[20 empty] | 35 | 1900-01-04
[20 empty] | 36 | 1900-01-03 21:36
[20 empty] | 37 | 1900-01-04 02:24
[20 empty] | 38 | 1900-01-04 02:24
[20 empty] | 39 | 1900-01-04
[20 empty] | 40 | 1900-01-04 04:48
[20 empty] | 41 | 1900-01-04 04:48
[20 empty] | 42 | 1900-01-04 02:24
[20 empty] | 43 | 1900-01-04 02:24
[20 empty] | 44 | 1900-01-03 21:36
[20 empty] | 45 | 1900-01-04 09:36
[20 empty] | 46 | 1900-01-04 02:24
[20 empty] | 47 | 1900-01-04
[20 empty] | 48 | 1900-01-04
[20 empty] | 49 | 1900-01-04 02:24
[20 empty] | 50 | 1900-01-04 02:24
[20 empty] | 51 | 1900-01-04 07:12
[20 empty] | 52 | 1900-01-04 07:12
[20 empty] | 53 | 1900-01-04 09:36
[20 empty] | 54 | 1900-01-03 21:36
[20 empty] | 55 | 1900-01-04 02:24
[20 empty] | 56 | 1900-01-04 02:24
[20 empty] | 57 | 1900-01-04 04:48
[20 empty] | 58 | 1900-01-04 07:12
[20 empty] | 59 | 1900-01-04 07:12
[20 empty] | 60 | 1900-01-04 04:48
[20 empty] | 61 | 1900-01-04 12:00
[20 empty] | 62 | 1900-01-04 04:48
[20 empty] | 63 | 1900-01-04 07:12
[20 empty] | 64 | 1900-01-04 09:36
[20 empty] | 65 | 1900-01-04 09:36
[20 empty] | 66 | 1900-01-04 09:36
[20 empty] | 67 | 1900-01-04 16:48
[20 empty] | 68 | 1900-01-04 04:48
[20 empty] | 69 | 1900-01-04 04:48
[20 empty] | 70 | 1900-01-04 04:48
[20 empty] | 71 | 1900-01-04 09:36
[20 empty] | 72 | 1900-01-04 04:48
[20 empty] | 73 | 1900-01-04 02:24
[20 empty] | 74 | 1900-01-04 04:48
[20 empty] | 75 | 1900-01-04
[20 empty] | 76 | 1900-01-04 09:36
[20 empty] | 77 | 1900-01-04 07:12
[20 empty] | 78 | 1900-01-04 09:36
[20 empty] | 79 | 1900-01-04 04:48
[20 empty] | 80 | 1900-01-04 04:48
[20 empty] | 81 | 1900-01-04 04:48
[20 empty] | 82 | 1900-01-04 12:00
[20 empty] | 83 | 1900-01-04 09:36
[20 empty] | 84 | 1900-01-04 09:36
[20 empty] | 85 | 1900-01-04 02:24
[20 empty] | 86 | 1900-01-04 07:12
[20 empty] | 87 | 1900-01-04 02:24
[20 empty] | 88 | 1900-01-04 04:48
[20 empty] | 89 | 1900-01-04 02:24
[20 empty] | 90 | 1900-01-04 04:48
[20 empty] | 91 | 1900-01-04 04:48
[20 empty] | 92 | 1900-01-04 04:48
[20 empty] | 93 | 1900-01-04 07:12
[20 empty] | 94 | 1900-01-04 02:24
[20 empty] | 95 | 1900-01-04 02:24
[20 empty] | 96 | 1900-01-04 04:48
[20 empty] | 97 | 1900-01-04 04:48
[20 empty] | 98 | 1900-01-04 12:00
[20 empty] | 99 | 1900-01-04 04:48
[20 empty] | 100 | 1900-01-04 07:12

## DR (3)
密级：内部公开，对外保密★；保存期限：长期
浙江海利得新材料股份有限公司 | [6 empty] | RN.：HLD/CF-04-131-018；V1.1
帘子布事业部 | [5 empty] | Dimensional Report | [5 empty] | Measurement Date: |  | 2024-06-20
SUPPLIER NAME: |  |  |  | Zhejiang Hailide New Material Co.,Ltd |  |  |  | PART NUMBER: |  |  | PH25657-2800dtex/432f
SUPPLIER ID NUMBER: |  |  |  | - |  |  |  | DRAWING NUMBER: |  |  | -
PART BATCH NUMBER: |  |  |  | F 202406 |  |  |  | PART NAME: |  |  | PH25657-2800dtex/432f
MOLD CAVITY NUMBER: |  |  |  | Line F
REMARKS:
NO. | DIMENSION NUMBERS | DIMENSION / SPECIFICATION |  |  |  | SC/CC | MEASUREMENT METHOD/GAGE | SUPPLIER MEASUREMENT RESULTS |  |  |  |  | JUDGEMENT |  | REMARKS | 线密度 | 断裂强力 | 断裂强度 | 断裂伸长率 | 中间伸长 | 干热收缩率 | 网络度 | 含油率
|  | SPECIFICATION |  | UPPER TOLERANCES | LOWER TOLERANCES |  |  | 1 | 2 | 3 | 4 | 5 | OK | NOT OK |  | 2880.8 | 247.2 | 8.58 | 19.8 | 11 | 5 | 5.5 | 0.93
1 | Material | PA66 |  |  |  | CC | —— | PA66 |  |  |  |  | OK |  |  | 2881.8 | 247.5 | 8.59 | 20 | 10.9 | 5.3 | 6.5 | 0.96
2 | Linear density | 2880±30 | dtex | 2910 | 2850 | SC | Measuring Reel& Balance | 2880.8 | 2881.8 | 2890.3 | 2879.5 | 2889 | OK |  |  | 2890.3 | 247.6 | 8.57 | 19.7 | 10.9 | 5.3 | 6.5 | 0.96
3 | Breaking strength | ≥245.0 | N | - | 245 | CC | Strength Tester | 247.1726 | 247.5466 | 247.6987 | 247.9249 | 248.1651 | OK |  |  | 2879.5 | 247.9 | 8.61 | 20.4 | 10.9 | 5.4 | 6.5 | 0.97
4 | Tenacity | ≥8.50 | cN/dtex | - | 8.5 |  | Strength Tester | 8.58 | 8.59 | 8.57 | 8.61 | 8.59 | OK |  |  | 2889 | 248.1 | 8.59 | 19.5 | 11 | 5.2 | 6.5 | 0.96
5 | Breaking@Elongation | 20.0±3.0 | % | 23 | 17 | CC | Strength Tester | 19.8 | 20 | 19.7 | 20.4 | 19.5 | OK
6 | E.@4.7CN/dtex Load | 11.0±1.5 | % | 12.5 | 9.5 |  | Strength Tester | 11 | 10.9 | 10.9 | 10.9 | 11 | OK
7 | Hot Air Shrinkage | 5.2±1.5 | % | 6.7 | 3.7 | SC | HAS Tester | 5 | 5.3 | 5.3 | 5.4 | 5.2 | OK
8 | Intermingle | 6.0±3.0 | nodes/m | 9 | 3 |  | Needle | 5.5 | 6.5 | 6.5 | 6.5 | 6.5 | OK
9 | Oil pick up | 0.90±0.30 | % | 1.2 | 0.6 |  | NMR Tester | 0.93 | 0.96 | 0.96 | 0.97 | 0.96 | OK
11 | Mass | 5.34±0.15 | kg | 5.49 | 5.19 |  | Electronic Scale | 5.39 | 5.43 | 5.41 | 5.38 | 5.42 | OK
12 | Bobbin length | 18500 |  |  |  |  | —— | - | - | - | - | - | -
13 | Bobbin Diam:d(outer) | ≤230 | mm | 230 | - |  | Ruler | 211.9 | 212.1 | 210.3 | 212.4 | 211.5 | OK
14 | Bobbin Stroke:h | 252±10 | mm | 262 | 242 |  | Vernier Caliper | 251.3 | 250.7 | 249.8 | 250.1 | 249.6 | OK
15 | Core Height: h | 300.00+0.2/-0.1 | mm | 300.2 | 299.9 |  | Vernier Caliper | 300.1 | 300.1 | 300.1 | 300 | 300.1 | OK
16 | Core Diam: d (inner) | 94.00+0.2/-0.1 | mm | 94.2 | 93.9 |  | Vernier Caliper | 94.1 | 93.9 | 94 | 94.1 | 94.1 | OK
17 | Core Diam: d (outer) | 106.00+0.2/-0.1 | mm | 106.2 | 105.9 |  | Vernier Caliper | 106.1 | 106 | 106.1 | 106.1 | 106 | OK
18 | Core Color | Grey&White |  |  |  |  | Visual inspection | Grey&White |  |  |  |  | OK
Supplier Comments: |  |  | Qualified |  |  |  |  | Supplier Information
[8 empty] | Approved by:Crystal Cui |  |  |  | Title:Quality manager
Comments(For customer use only):
[8 empty] | Prepared by／Date: Deva Xiang |  |  |  | 2024-06-22
OTS
PPAP
EC
Other

## 4.06
密级：秘密★★，未经允许不可查看；保存期限：长期
设计验证报告 Design verification report
序号NO.：4.06
新产品名称 The name of the new product | 大块金用工业长丝-帘子布事业部PH25657 Nylon 66 tire cord fabric industrial yarn-Tire cord fabric Department PH25657 |  |  | 新产品批号和规格 Batch number and specification of new products |  | PH25657-2800dtex/432f
顾客名称 The customer name | 帘子布事业部 |  |  | 日期 Date |  | 2024年6月22日
项目目标 project objective | 指标 target |  |  | 指标完成情况 index achieving status |  |  | 统计时间 statistical time
1.日程安排 | 2023年8月完成试样 |  |  | 2023.8.27完成样件生产 |  |  | 第二阶段结束
2.过程能力 | CC/SC项PPK≥1.67或CPK≥1.67 （当数据符合正态分布且稳定时看CPK，当数据不符合正态分布或不稳定时看PPK） |  |  |  | Ppk | Cpk | 第二阶段、第四阶段结束
|  |  |  | 线密度 Linear Density | 2.42 | -
|  |  |  | 断裂强力 Breaking Strength | 1.8 | -
|  |  |  | 断裂伸长率 Breaking Elongation Ratio | 1.85 | -
|  |  |  | 干热收缩率（177℃×2min×0.05cN/dtex) Shrinkage in Hot Air | - | 2.96
3.开发成本 | 成本控制与其他尼龙66工业长丝产品类似 |  |  | 信息涉密，见财务报告 |  |  | 第四阶段结束
4.生产率 | ≥0.9吨/天/位 |  |  | 大约0.91吨/天/位 |  |  | 第四阶段结束
5.产品符合性（CC/SC项，其余一般特性见《立项报告》）： | 线密度 Linear Density | 2880±30 | dtex | 符合，见全尺寸测试报告 |  |  | 第二阶段、第四阶段结束
| 断裂强力 Breaking Strength | ≥245.0 | N |  |  |  | 第二阶段、第四阶段结束
| 断裂伸长率 Breaking Elongation Ratio | 20.0±3.0 | % |  |  |  | 第二阶段、第四阶段结束
| 干热收缩率（177℃×2min×0.05cN/dtex) Shrinkage in Hot Air | 5.2±1.5 | % |  |  |  | 第二阶段、第四阶段结束 |  | 2024.6.7~2024.6.20
6.可靠性及质量目标 | 优等率≥90% |  |  | 94.8% |  |  | 第四阶段结束 | 总 | 23570.62
7.APQP指标 | 见项目计划 |  |  | 均按时完成，见《新产品APQP开发计划》 |  |  | 每个阶段结束时 | AA | 22341.46
备注：附产品测试COA、全尺寸测试报告 | [7 empty] | 优等率 | 94.79%
编制/日期 Compilation/Date |  |  |  | 审批/日期 Approval/Date
表单编号：HLD/CF-04-041-050 Form No：HLD/CF-04-041-050 |  |  |  |  | 格式版次：第一版，第0次修改 Format edition: first edition, 0 revision

## 4.07
密级：秘密★★，未经允许不可查看；保存期限：长期
设计评审/验证/确认记录 Design review/validation/validation records
序号NO.：4.07
新产品名称 The name of the new product | 大块金用工业长丝-帘子布事业部PH25657 Nylon 66 tire cord fabric industrial yarn-Tire cord fabric Department PH25657 |  |  | 新产品规格/型号 Batch number and specification of new products | PH25657-2800dtex/432f
顾 客 名 称 The customer name | 帘子布事业部 |  |  | 日期 Date | 2024年6月22日
评审项目 Review project | □设计开发输入 □产品设计输入 □ 可制造性 □ 产品设计输出 □ 过程设计输入 █ 过程设计输出 □安全投产输出 □ 量产输出
评审内容及记录Review contents and records | 设计开发输入要求 |  |  | 对应的输出 |  | 评审结论
| 产品性能要求 | 详见《新产品开发申请立项报告》 |  | 见全尺寸测试报告 |  | □满足 □不满足
| 特殊特性等产品规范 | 详见《产品技术规范》 |  | 见全尺寸测试报告 |  | □满足 □不满足
| 适用于产品的法律、法规要求 | 符合GB/T30512、ROHS、REACH |  | 经评价符合要求，见测试报告 |  | □满足 □不满足
| 适用于产品的标准和行业规范 | 产品满足行标FZ∕T 54013锦纶66工业用长丝标准要求 |  | 见产品COA报告 |  | □满足 □不满足
| 顾客要求或其它设计要求 | 客户无特殊要求，具体性能要求见立项报告 |  | 见全尺寸测试报告 |  | □满足 □不满足
| 以往的开发经验 | 涤纶高模低缩产品设计经验、尼龙工业长丝同类产品设计经验 |  | 设计时已参考类似产品信息，见《产品技术规范》 |  | □满足 □不满足
| 由产品性质所导致的潜在失效后果的管控 | 线密度在标准范围内尽可能保持稳定，降低线密度变异系数 |  | 已纳入DFMEA中重点分析并在设计时规避，见DFMEA |  | □满足 □不满足
断裂强度对成品帘子布的强力影响较大，生产过程中必须保证不低于标准强度
干热收缩率对帘子布的尺寸稳定性影响较大，生产过程中必须保证干热收缩率在标准范围内
其余性能指标按照现有的生产技术能力，可以满足客户的要求
| 边界和对接要求 | 可容纳丝筒外径≤230mm |  | 见全尺寸测试报告 |  | □满足 □不满足
| 嵌入工软件的要求 | 不需要 |  | NA |  | □满足 □不满足
| 包装，标识与可追溯性的要求 | 包装无特殊要求，目前现有包装规范能够满足要求；二维码标签 |  | 见《产品包装标准及规范》、作业指导书 |  | □满足 □不满足
评审内容及记录Review contents and records | 替代方案 | 越南尼龙生产线可做F、H线的替代生产线 |  | 见《过程流程图》 |  | □满足 □不满足
| 新材料 | 无 |  | 见BOM |  | □满足 □不满足
| 产品搬运及人体工学的要求 | 成品搬运叉车搬运，包装方式设计时需要托盘 |  | 见包装规范、作业指导书 |  | □满足 □不满足
| 制造与装配设计 | 可制造性：产品毛丝按照尼龙工业长丝标准管控；可装配性：丝筒外径≤230mm |  | 见工艺标准、全尺寸测试报告 |  | □满足 □不满足
| 防错 | 毛丝检测设计毛丝检测仪，防止毛丝多的产品流出 |  | 防错有效，见《防错验证报告》 |  | □满足 □不满足
包装设计扫描枪，防止产品混装
| 输入要求的风险评估，以及缓解管理风险 | 详见《风险评估和缓解计划》 |  | 可行，详见《风险评估和缓解计划》 |  | □满足 □不满足
| 开发目标 | 详见《设计开发任务书》 |  | 见《设计验证报告》 |  | □满足 □不满足
评审结果 The results of the | 由于产品优等率过低没有满足开发目标，分析原因并制定措施，根据订单在下次生产时改进。
评审人员会签 The judges will countersign
编制/日期Compilation/Date |  |  |  | 审批/日期 Approval/Date
表单编号：HLD/CF-04-041-008 Form No：HLD/CF-04-041-008 |  |  |  |  | 格式版次：第一版，第2次修改 Format edition: first edition, 2 revision

## 4.08（变更）
密级：秘密★★，未经允许不可查看；保存期限：长期
设计更改记录 Design change record
序号NO.：4.08
新产品名称 New product name | 大块金用工业长丝-帘子布事业部PH25657 Nylon 66 tire cord fabric industrial yarn-Tire cord fabric Department PH25657 | 顾客名称 Customer name |  | 帘子布事业部
|  | 新产品规格/型号New product specification/model |  | PH25657-2800dtex/432f
设计更改日期 Design Change Date | 2025年5月6日 | 实施人 The implementation of one |  | 俞锋
更改原因 Reason for change | 客户要求
更改内容 Changed content | 更改前 Before the change |  | 更改后 After the change
| 包装形式：18小孔蜂窝板缠绕包装(新） |  | 包装形式：18小孔蜂窝板缠绕包装(片底片盖）
设计更改后评审意见Review comments after design changes | 同意，制定包装标准，量产按照客户要求生产。
会签 sign
备注 note
编制/日期 Compilation/Date |  | 审批/日期Approval/Date
表单编号：HLD/CF-04-041-028 Form No：HLD/CF-04-041-028 |  |  |  | 格式版次：第一版，第1次修改 Format edition: first edition, 1 revision

## 4.09
密级：秘密★★，未经允许不可查看；保存期限：长期
包装评价报告 Package evaluation report
序号NO.：4.09
新产品名称 The name of the new product |  | 大块金用工业长丝-帘子布事业部PH25657 Nylon 66 tire cord fabric industrial yarn-Tire cord fabric Department PH25657 |  |  | 新产品批号和规格Batch number and specification of new products |  | PH25657-2800dtex/432f
顾客名称 The customer name |  | 帘子布事业部 |  |  | 日期 Date |  | 2025年3月15日
包装方式 |  | □纸箱 □缠绕 □其他_________________
防护手段 |  | □泡沫板 □蜂窝板 □其他_________________
叠放高度 |  | □三层 □四层 □五层 □六层 □其他_________________
其它
评价方式（选择一种合适的方法）
□运输试验 |  | 运输方式 | □空运；□火车；□ 汽车；□船运；□集装箱
|  | 所需时间 | _______天_______小时
运输目的地
|  | 运输里程 | _______公里
□跌落试验 |  | 置于_______米高度，自由落体。
□荷重试验 |  | 负载重物_______公斤，_______小时。 |  |  |  | 负载重物 公斤， 小时。
□冲击试验
□振动试验
□其它试验
评价结果 | [5 empty] | 评价描述
包装是否破损 |  | □ 是 □ 否
包装是否变形 | 包装是否变形 | □ 是 □ 否
包装标识清晰 | 包装标识清晰 | □ 是 □ 否
产品是否损坏 | 产品是否损坏 | □ 是 □ 否
配件是否散落 | 配件是否散落 | □ 是 □ 否
防护是否有效 | 防护是否有效 | □ 是 □ 否
评价结论 | [5 empty] | 改进项目
此产品包装方式 |  | □可以投入使用
□不可投入使用
□须改进后使用
编制/日期 Compilation/Date |  |  |  |  | 审批/日期 Approval/Date
表单编号：HLD/CF-04-041-055 Form No：HLD/CF-04-041-055 | [5 empty] | 格式版次：第一版，第0次修改 Format edition: first edition, 0 revision

## 4.09修改版
密级：秘密★★，未经允许不可查看；保存期限：长期
包装评价报告 Package evaluation report
序号NO.：4.09
新产品名称 The name of the new product |  | 大块金用工业长丝-帘子布事业部PH25657 Nylon 66 tire cord fabric industrial yarn-Tire cord fabric Department PH25657 |  |  | 新产品批号和规格Batch number and specification of new products |  | PH25657-2800dtex/432f
顾客名称 The customer name |  | 帘子布事业部 |  |  | 日期 Date |  | 2025年3月15日
包装方式 |  | □纸箱 □缠绕 □其他_________________
防护手段 |  | □泡沫板 □蜂窝板 □其他_________________
叠放高度 |  | □三层 □四层 □五层 □六层 □其他_________________
其它
评价方式（选择一种合适的方法）
□运输试验 |  | 运输方式 | □空运；□火车；□ 汽车；□船运；□集装箱
|  | 所需时间 | _______天_______小时
运输目的地
|  | 运输里程 | _______公里
□跌落试验 |  | 置于_______米高度，自由落体。
□荷重试验 |  | 负载重物_______公斤，_______小时。日期： 试验结果： 结论： |  |  |  | 负载重物 公斤， 小时。
□冲击试验
□振动试验
□其它试验
评价结果 | [5 empty] | 评价描述
包装是否破损 |  | □ 是 □ 否
包装是否变形 | 包装是否变形 | □ 是 □ 否
包装标识清晰 | 包装标识清晰 | □ 是 □ 否
产品是否损坏 | 产品是否损坏 | □ 是 □ 否
配件是否散落 | 配件是否散落 | □ 是 □ 否
防护是否有效 | 防护是否有效 | □ 是 □ 否
评价结论 | [5 empty] | 改进项目
此产品包装方式 |  | □可以投入使用
□不可投入使用
□须改进后使用
编制/日期 Compilation/Date |  |  |  |  | 审批/日期 Approval/Date
表单编号：HLD/CF-04-041-055 Form No：HLD/CF-04-041-055 | [5 empty] | 格式版次：第一版，第0次修改 Format edition: first edition, 0 revision

## 4.10
密级：秘密★★，未经允许不可查看；保存期限：长期
控制计划——尼龙66工业长丝
Control plan --Nylon 66 industrial yarn | [13 empty] | 序号NO.：4.10
□样件Prototype |  | □试生产Pre-launch |  | ■量产Production |  | □ 安全投产Safe operation
文件编号： File Number： |  | HLD/CF-03-041-247 |  |  |  | 主要联系人/电话 Primary Contact /TEL: |  | 顾锋/0573-87985287 Gu Feng 0573-87985287 |  | 日期(编制)：Date(compile) | 2025年3月20日 | 日期(修订)： Date(revise) |  | /
版次： Edition: |  | 第一版，第 0 次修改 First edition, revision 0 |  |  |  | 产品名称 Product Name |  | 大块金用工业长丝-帘子布事业部PH25657 Nylon 66 tire cord fabric industrial yarn-Tire cord fabric Department PH25657 |  | 产品规格/型号 Product Specification | PH25657-2800dtex/432f | 顾客工程批准/日期（如需要） Customer Engineering Approval/Date(If Req'd) |  | /
组织/工厂 Organization/Plant |  | 浙江海利得新材料股份有限公司 Zhejiang Hailide New Material Co.,Ltd. |  |  |  | 公司/工厂批准/日期 Organization/Plant Approval/Date |  |  |  | 其它批准/日期 Other Approval/Date | / | 顾客质量批准/日期（如需要） Customer Quality Approval/Date(If Req'd) |  | /
组织代码 Organization Code |  | / |  |  |  | 核心小组 Core team |  | 顾锋、顾钰炜、谢明智、俞锋、宋琴、熊初珍、叶莉莎、冯梦婷、崔真真、蒋佳贤、马俞锋、谢陈龙、朱翌熹 |  |  |  | 其它批准/日期（如需要） Other Approval/Date (If Req'd) |  | /
零件/过程编号 Parts/process No. | 过程名称/操作 描述 Process name/operation description | 机器,装置,夹具,工装 Machine, fixture,jig, tooling | 特性 Characteristics |  |  | 特殊特性分类Special characteristic shiftification | 方法 Method |  | 样本 Sample |  | 控制方法 Control Method | 执行人员 Responsible | 反应计划 Reaction plan
|  |  | 编号 No. | 产品 Production | 过程 Process |  | 产品/过程规范/公差Product/Process Specification /Tolerance | 评价/测量技术 Evaluation/measurement techniques | 容量 Capacity | 频率 Frequency |  |  | 措施 Measure | 执行人员 Responsible
PA661100 | 投料 Feeding | 行车 Hoisting equipment | 1101 |  | 送料 Feeding |  | HLD/CF-03-051-151《尼龙66投料输送作业指导书》 Nylon 66 Feeding and Conveying Operation Instruction Manual | 料位仪 Material level meter | 按需求量 According to demand | 连续 Continuous | 投料并记录在HLD/CF-04-051-176《投料记录表》 Feeding and make record in log sheet《 SSP feeding record form》 | 投料工 Feed operator | 按照HLD/CF-03-051-151《尼龙66投料输送作业指导书》要求，发现异常，立即通知上级 If any abnormality is detected, inform your superior immediately | 投料工 Feed operator
PA661200 | 切片输送 PET chip transport | 罗茨风机 Roots blower | 1201 |  | 压力 Pressure |  | 1~15KPa | 压力表 Pressure meter | 100% | 连续 Continuous | 按照HLD/CF-03-051-151《尼龙66投料输送作业指导书》要求，进行DCS实时监控 Public works DCS real-time monitoring. | 中控操作工 Center control operator | 按HLD/CF-02-111《化纤事业部设备管理程序》进行设备或电气维修 repaire equipment, electric appliances | 设备人员 Equipment Operators
|  | 回转喂料器 Rotary feeder rotary | 1202 |  | 回转喂料器回转速度 Rotary feeder rotary speed |  | 12rpm | 转速控制器 Rotating speed controller | 100% | 连续 Continuous | 按照HLD/CF-03-051-151《尼龙66投料输送作业指导书》要求，进行DCS实时监控 Public works DCS real-time monitoring. | 中控操作工 Center control operator
|  | N2系统 N2 system | 1203 |  | N2循环系统氧含量 N2 oxygen content |  | HLD/CF-03-111-021《化纤部公用工程工艺参数》 Public works process standard | O2分析仪 O2 analyser | 100% | 连续 Continuous | 按照HLD/CF-03-111-028《公用工程工艺管理规定》要求，进行DCS实时监控 Public works DCS real-time monitoring. | 设备人员 Equipment Operators | 按照HLD/CF-03-111-028《公用工程工艺管理规定》要求，工艺调整或者设备电气维修 adjust production process and repaire equipment, electric appliances | 设备人员 Equipment Operators
[9 empty] | 1个 One | 1次/2h 1time/2h | 按照HLD/CF-03-111-078《化纤事业部设备动力部设备巡检作业规程》要求，巡检并记录在领值系统 Regular check and make record in EAMic | 设备人员 Equipment Operators
|  |  | 1204 |  | N2 循环系统露点 N2dew point |  | HLD/CF-03-111-021《化纤部公用工程工艺参数》 Public works process standard | 露点分析仪 Dew point analyser | 100% | 连续 Continuous | 按照HLD/CF-03-111-028《公用工程工艺管理规定》要求，进行DCS实时监控 Public works DCS real-time monitoring. | 设备人员 Equipment Operators | 按照HLD/CF-03-111-028《公用工程工艺管理规定》要求，工艺调整或者设备电气维修 adjust production process and repaire equipment, electric appliances | 设备人员 Equipment Operators
[9 empty] | 1个 One | 1次/2h 1time/2h | 按照HLD/CF-03-111-078《化纤事业部设备动力部设备巡检作业规程》要求，巡检并记录在领值系统 Regular check and make record in EAMic | 设备人员 Equipment Operators
PA661300 | 高粘度切片存储Storage of viscosified chips | 料仓 Chip silo | 1301 |  | 料位 Material level |  | 1.8~4.5t | 料位仪 Material level meter | 100% | 连续 Continuous | 按照HLD/CF-03-051-151《尼龙66投料输送作业指导书》要求，进行DCS实时监控 Public works DCS real-time monitoring. | 中控操作工 Center control operator | 按照HLD/CF-03-051-151《尼龙66投料输送作业指导书》要求，发现异常，立即通知上级 If any abnormality is detected, inform your superior immediately | 中控操作工 Center control operator
|  |  | 1302 |  | N2压力 N2 pressure |  | 1~10KPa | 压力表 Pressure gauge | 100% | 连续 Continuous | 按照HLD/CF-03-051-151《尼龙66投料输送作业指导书》要求，进行DCS实时监控 Public works DCS real-time monitoring. | 中控操作工 Center control operator
[9 empty] | 所有料仓 All chip silos | 1次/8小时 1time/8h | 巡检N2压力并记录在HLD/CF-04-051-112《SSP巡回检查记录表 》 Route inspection N2 pressure and make record in SSP check list | 中控操作工 Center control operator
|  |  | 1303 | 毛丝根数 The number of broken filament |  |  | HLD/CF-03-041-001《DSD工艺标准》 Standard of spinning process | 毛丝检测仪 Broken filament detector | 100% | 连续 Continuous | 在1900毛丝检测过程，在线实时监控毛丝情况，并按HLD/CF-03-051-019《化纤事业部卷绕岗位作业指导书-挑灯作业指导书》分选丝饼 In 1900 detection of broken filament process，Online real-time monitoring，Sorting the bobbin according to the color of the light | 卷绕工 Winding worker | 按HLD/CF-03-051-019《化纤事业部卷绕岗位作业指导书-挑灯作业指导书》要求进行异常处理 Handle exceptions as required | 卷绕工 Winding worker
PA661400 | 螺杆熔融 Melting by screw | 螺杆挤压机Screw extruder | 1401 |  | 熔体压力 Melt pressure |  | HLD/CF-03-041-001《DSD工艺标准》 Standard of spinning process | 压力变送器 Pressure transmitte | 100% | 连续 Continuous | 按照HLD/CF-03-051-101《化纤事业部DSD工艺管理规定》要求实时监控工艺参数 DCS real-time monitoring | 工艺工程师 Spinning technician | 1.按照HLD/CF-03-051-101《化纤事业部DSD工艺管理规定》要求进行工艺调整 Technological adjustment 2.按HLD/CF-02-111《化纤事业部设备管理程序》进行设备或电气维修 repaire equipment, electric appliances 3.按照HLD/CF-03-051-126《纺丝车间异常管理规定》的要求进行反馈 give feedback on issues | 1.工艺工程师 Spinning technician 2.设备人员 Equipment Operators 3.卷绕工 Winding worker
[9 empty] | 所有螺杆 All screws | 1次 / 更换品种 1 time / Change varieties | HLD/CF-04-041-038《DSD工艺单》编制、审核 Compilation and review《DSD technology log sheet》 | 工艺工程师、工艺主管 Spinning technician、Head of spinning technician
[9 empty] | 所有螺杆 All screws | 1次/1个大检修周期 1 time /1 overhaul cycle | 压力变送器自检 ，记录在HLD/CF-04-132-018《压力传感器期间核查记录表》 Self-check of Pressure transmitter, make record in Pressure sensor check list | 设备人员 Equipment Operators
[9 empty] | 所有螺杆 All screws | 1次/2h 1 time/2h | 巡检并记录是否有报警，记录在HLD/CF-04-051-211《纺丝巡检记录表》 Route inspect and make record,make record in Spinning check list | 卷绕工 Winding worker
[8 empty] | 转速控制器 Rotating speed controller | 100% | 连续 Continuous | 按照HLD/CF-03-051-101《化纤事业部DSD工艺管理规定》要求实时监控工艺参数 DCS real-time monitoring | 工艺工程师 Spinning technician | 1.按照HLD/CF-03-051-101《化纤事业部DSD工艺管理规定》要求进行工艺调整 Technological adjustment 2.按HLD/CF-02-111《化纤事业部设备管理程序》进行设备或电气维修 repaire equipment, electric appliances | 1.工艺工程师 Spinning technician 2.设备人员 Equipment Operators
[9 empty] | 100% | 1次/2年 1 time/ 2 year | 螺杆减速器换油并记录在HLD/CF-04-111-121《设备润滑表》 Change the oil of the reducer and make record in log sheet | 设备人员 Equipment Operators
|  |  |  | 线密度 Linear density |  | SC | HLD/CF-03-041-244《锦纶66工业丝标准》 Product specification | 缕纱测长仪+电子天平 Measuring reel+Electronic scale | 全锭位 All spindles | 1次/12h 1 time/12h | 在2100落丝后按照HLD/CF-03-123-007《化纤事业部成品抽检取样规定》取样，在2300检验过程中检测 Sampling after 2100 Doffing，Detected during 2300 inspection | 卷绕工 Winding worker | 1.按照HLD/CF-03-123-007《化纤事业部成品抽检取样规定》重新取样 Resampling 2.按照HLD/CF-03-051-101《化纤事业部DSD工艺管理规定》要求，分析原因、调整、跟踪 Analyze the cause, adjust and track | 1.卷绕工、工艺工程师 Winding worker、Spinning technician 2.工艺工程师 Spinning technician
[9 empty] | 全锭位 All spindles | 1次 / 更换品种 1 time / Change varieties | 在2100落丝后按照HLD/CF-03-123-007《化纤事业部成品抽检取样规定》首件取样，在2300检验过程中检测 First piece sampling after 2100 Doffing，Detected during 2300 inspection | 工艺工程师 Spinning technician
[9 empty] | 2个数据点 2 data point | 1次/天 1 time/ day | 按照HLD/CF-03-051-101《化纤事业部DSD工艺管理规定》要求，绘制SPC Xbar-R控制图 SPC Xbar-R management | 工艺工程师 Spinning technician
|  |  | 1402 |  | 螺杆温度 Screw temperature |  | HLD/CF-03-041-001《DSD工艺标准》 Standard of spinning process | 温度传感器 Temperature sensor | 100% | 连续 Continuous | 按照HLD/CF-03-051-101《化纤事业部DSD工艺管理规定》要求实时监控工艺参数 DCS real-time monitoring | 工艺工程师 Spinning technician | 1.按照HLD/CF-03-051-101《化纤事业部DSD工艺管理规定》要求进行工艺调整 Technological adjustment 2.按HLD/CF-02-111《化纤事业部设备管理程序》进行设备或电气维修 repaire equipment, electric appliances 3.按照HLD/CF-03-051-126《纺丝车间异常管理规定》的要求进行反馈 give feedback on issues | 1.工艺工程师 Spinning technician 2.设备人员 Equipment Operators 3.卷绕工 Winding worker
[9 empty] | 所有螺杆 All screws | 1次 / 更换品种 1 time / Change varieties | HLD/CF-04-041-038《DSD工艺单》编制、审核 Compilation and review《DSD technology log sheet》 | 工艺工程师、工艺主管 Spinning technician、Head of spinning technician
[5 empty] | 螺杆温度 Screw temperature |  |  | 温度传感器 Temperature sensor | 所有螺杆 All screws | 1次/1个大检修周期 1 time /1 overhaul cycle | 冷却风扇清扫，记录在HLD/CF-04-111-021《化纤事业部设备报/检修记录表》 Cooling fan clean,make record in log sheet | 设备人员 Equipment Operators
[9 empty] | 所有螺杆 All screws | 1次/1个大检修周期 1 time /1 overhaul cycle | 温度传感器对比校验，记录在HLD/CF-04-132-012《化纤事业部热电阻比对记录表》 Regularly contrast check for temperature sensor,make record in thermal resistance comparison check list | 设备人员 Equipment Operators
[9 empty] | 所有螺杆 All screws | 1次/2h 1 time/2h | 巡检并记录是否有报警，记录在HLD/CF-04-051-211《纺丝巡检记录表》 Route inspect and make record,make record in Spinning check list | 卷绕工 Winding worker
PA661400 | 螺杆熔融 Melting by screw | 螺杆挤压机Screw extruder | 1403 |  | 联苯温度 Diphyl temperature |  | HLD/CF-03-041-001《DSD工艺标准》 Standard of spinning process | 温度传感器 Temperature sensor | 100% | 连续 Continuous | 按照HLD/CF-03-051-101《化纤事业部DSD工艺管理规定》要求实时监控工艺参数 DCS real-time monitoring | 工艺工程师 Spinning technician | 1.按照HLD/CF-03-051-101《化纤事业部DSD工艺管理规定》要求进行工艺调整 Technological adjustment 2.按HLD/CF-02-111《化纤事业部设备管理程序》进行设备或电气维修 repaire equipment, electric appliances 3.按照HLD/CF-03-051-126《纺丝车间异常管理规定》的要求进行反馈 give feedback on issues | 1.工艺工程师 Spinning technician 2.设备人员 Equipment Operators 3.卷绕工 Winding worker
[9 empty] | 所有联苯炉 All biphenyl kettles | 1次 / 更换品种 1 time / Change varieties | HLD/CF-04-041-038《DSD工艺单》编制、审核 Compilation and review《DSD technology log sheet》 | 工艺工程师、工艺主管 Spinning technician、Head of spinning technician
[9 empty] | 所有联苯炉 All biphenyl kettles | 1次/1年 1 time/ 1 year | 温度传感器校验，记录在HLD/CF-04-132-020《化纤事业部B类监视测量设备台账》 Calibration of temperature sensor,make record in log sheet | 设备人员 Equipment Operators
[9 empty] | 所有联苯炉 All biphenyl kettles | 1次/2h 1 time/2h | 巡检并记录是否有报警，记录在HLD/CF-04-051-211《纺丝巡检记录表》 Route inspect and make record,make record in Spinning check list | 卷绕工 Winding worker
|  |  | 1404 | 毛丝根数 The number of broken filament |  |  | HLD/CF-03-041-001《DSD工艺标准》 Standard of spinning process | 毛丝检测仪 Broken filament detector | 100% | 连续 Continuous | 在1900毛丝检测过程，按照HLD/CF-03-051-019《化纤事业部卷绕岗位作业指导书-挑灯作业指导书》要求，按亮灯情况分选丝饼及在线实时监控 In 1900 detection of broken filament process，Sorting the bobbin according to the color of the light and Online real-time monitoring | 卷绕工 Winding worker | 按照HLD/CF-03-051-019《化纤事业部卷绕岗位作业指导书-挑灯作业指导书》要求，进行异常处理 Handle exceptions as required | 卷绕工 Winding worker
PA661500 | 熔体计量 Metering of melt | 计量泵 Metering pump | 1501 |  | 计量泵转速 Rotating speed of Metering pump | SC | HLD/CF-03-041-001《DSD工艺标准》 Standard of spinning process | 转速控制器 Rotating speed controller | 100% | 连续 Continuous | 按照HLD/CF-03-051-101《化纤事业部DSD工艺管理规定》要求实时监控工艺参数 DCS real-time monitoring | 工艺工程师 Spinning technician | 1.按照HLD/CF-03-051-101《化纤事业部DSD工艺管理规定》要求进行工艺调整 Technological adjustment 2.按HLD/CF-02-111《化纤事业部设备管理程序》进行设备或电气维修 repaire equipment, electric appliances 3.按照HLD/CF-03-051-126《纺丝车间异常管理规定》的要求进行反馈 give feedback on issues | 1.工艺工程师 Spinning technician 2.设备人员 Equipment Operators 3.卷绕工 Winding worker
[9 empty] | 所有计量泵 All metering pump | 1次 / 更换品种 1 time / Change varieties | HLD/CF-04-041-038《DSD工艺单》编制、审核 Compilation and review《DSD technology log sheet》 | 工艺工程师、工艺主管 Spinning technician、Head of spinning technician
[9 empty] | 所有计量泵 All metering pump | 1次/2h 1 time/2h | 巡检并记录是否有报警，记录在HLD/CF-04-051-211《纺丝巡检记录表》 Route inspect and make record,make record in Spinning check list | 卷绕工 Winding worker
[9 empty] | 所有计量泵 All metering pump | 1次/≤12 月 1 time/ ≤ 12month | 校验转速并记录在HLD/CF-04-111-157《计量泵速度比对记录表》 Check speed and make record in log sheet | 设备人员 Equipment Operators
[9 empty] | 所有计量泵 All metering pump | 1次/2年 1 time/ 2 year | 减速器换油并记录在HLD/CF-04-111-121《设备润滑表》 Change the oil of the reducer and make record in log sheet | 设备人员 Equipment Operators
|  |  | 1502 | 线密度 Linear density |  | SC | HLD/CF-03-041-244《锦纶66工业丝标准》 Product specification | 缕纱测长仪+电子天平 Measuring reel+Electronic scale | 全锭位 All spindles | 1次/12h 1 time/12h | 在2100落丝后按照HLD/CF-03-123-007《化纤事业部成品抽检取样规定》取样，在2300检验过程中检测 Sampling after 2100 Doffing，Detected during 2300 inspection | 卷绕工 Winding worker | 1.按照HLD/CF-03-123-007《化纤事业部成品抽检取样规定》重新取样 Resampling 2.按照HLD/CF-03-051-101《化纤事业部DSD工艺管理规定》要求，分析原因、调整、跟踪 Analyze the cause, adjust and track | 1.卷绕工、工艺工程师 Winding worker、Spinning technician 2.工艺工程师 Spinning technician
[9 empty] | 全锭位 All spindles | 1次 / 更换品种 1 time / Change varieties | 在2100落丝后按照HLD/CF-03-123-007《化纤事业部成品抽检取样规定》首件取样，在2300检验过程中检测 First piece sampling after 2100 Doffing，Detected during 2300 inspection | 工艺工程师 Spinning technician
[9 empty] | 2个数据点 2 data point | 1次/天 1 time/ day | 按照HLD/CF-03-051-101《化纤事业部DSD工艺管理规定》要求，绘制SPC Xbar-R控制图 SPC Xbar-R management | 工艺工程师 Spinning technician
PA661600 | 喷丝 Spinning | 喷丝板 Spinneret plate | 1601 |  | 喷丝孔长径比 Length - Diameter ratio of spinneret |  | HLD/CF-03-041-001《DSD工艺标准》 Standard of spinning process | 目测 Visual inspection | 全锭位 All spindles | 1次 / 更换品种 1 time / Change varieties | HLD/CF-04-041-038《DSD工艺单》编制、审核 Compilation and review《DSD technology log sheet》 | 工艺工程师、工艺主管 Spinning technician、Head of spinning technician | 按照HLD/CF-03-051-009《化纤事业部组件组装作业指导书》要求，反馈组长 Feedback Team Leader | 泵板工 Pumb plate worker
[9 empty] | 一块板 A piece of board | 1次/1次组件组装 1 time/1 spin pack assemble | 组件组装并记录在HLD/CF-04-051-014《组件组装记录表》 Spinning pack assemble and record in log sheet | 泵板工 pumb plate worker
|  |  | 1602 |  | 喷丝板孔数 Number of spinneret holes |  | HLD/CF-03-041-001《DSD工艺标准》 Standard of spinning process | 目测 Visual inspection | 全锭位 All spindles | 1次 / 更换品种 1 time / Change varieties | HLD/CF-04-041-038《DSD工艺单》编制、审核 Compilation and review《DSD technology log sheet》 | 工艺工程师、工艺主管 Spinning technician、Head of spinning technician
[9 empty] | 一块板 A piece of board | 1次/1次组件组装 1 time/1 spin pack assemble | 组件组装并记录在HLD/CF-04-051-014《组件组装记录表》 Spinning pack assemble and record in log sheet | 泵板工 pumb plate worker
|  | 喷丝板 Spinneret plate | 1603 |  | 污垢值 Dirt amount of spinneret plate |  | HLD/CF-03-041-007《化纤事业部泵板岗位技术标准》 Technical standard of post | 自动镜检仪 Automatic Optical Instrument | 所有孔 Spinneret orifice | 1次/1次喷丝板检验 1 time/1 spinneret piece inspect | 检查并记录在HLD/CF-04-113-001《镜检台账》 Check and record in Make record for optical inspection of spinneret plate | 镜检员 Inspector | 按照HLD/CF-02-113《化纤事业部工装管理程序》要求，重新清洗喷丝板并镜检 Rinse the spinneret and inspect | 泵板工、镜检员 pumb plate worker、Inspector
[9 empty] | 所有镜检仪 Automatic Optical Instruments | 1次/月 1 time / Month | 对镜检仪自校，记录在HLD/CF-04-113-011《全自动镜检仪维护记录表》 Calibration for automatic optical instruments ,make record in Automatic Optical Instruments check list | 镜检员 Inspector
|  | 组件 Spinning pack | 1604 |  | 滤网孔径 Diameter of filter |  | HLD/CF-03-041-001《DSD工艺标准》 Standard of spinning process | 目测 Visual inspection | 全锭位 All spindles | 1次 / 更换品种 1 time / Change varieties | HLD/CF-04-041-038《DSD工艺单》编制、审核 Compilation and review《DSD technology log sheet》 | 工艺工程师、工艺主管 Spinning technician、Head of spinning technician | 按照HLD/CF-03-051-009《化纤事业部组件组装作业指导书》要求，反馈组长 Feedback Team Leader | 泵板工 pumb plate worker
[9 empty] | 一个滤网 1 strainer | 1次/1次组件组装 1 time/1 spin pack assemble | 组件组装并记录在HLD/CF-04-051-014《组件组装记录表》 Spinning pack assemble and record in log sheet | 泵板工 pumb plate worker
[9 empty] | 100% | 连续 Continuous | 按照HLD/CF-03-051-101《化纤事业部DSD工艺管理规定》要求，对组件压力实时监控Presure real-time monitoring for spinning pack | 工艺工程师 Spinning technician
|  |  | 1605 |  | 组件预热时间 pack warm-up time |  | HLD/CF-03-041-007《化纤事业部泵板岗位技术标准》 Technical standard of post | 钟表 clock | 所有组件 All spinning pack | 1次/1次组件组装 1 time/1 spin pack assemble | 上机前确认，记录在HLD/CF-04-051-015《化纤事业部组件预热确认表》 Confirm before boarding,record in log sheet | 泵板工 pump plate worker | 按照HLD/CF-03-041-007《化纤事业部泵板岗位技术标准》要求，重新预热组件 Reheat the spinning pack | 泵板工 pumb plate worker
|  |  | 1606 |  | 组件预热温度 Preheating temperature of spinning pack |  | HLD/CF-03-041-007《化纤事业部泵板岗位技术标准》 Technical standard of post | 温度计 Thermometer | 所有组件 All spinning pack | 1次/组件安装 1 Time/Spinning pack loading | 上机前确认，记录在HLD/CF-04-051-015《化纤事业部组件预热确认表》 Confirm before boarding,record in log sheet | 泵板工 pumb plate worker
|  |  | 1607 |  | 铲板周期 Cleanning cyle time |  | HLD/CF-03-041-001《DSD工艺标准》 Standard of spinning process | 钟表 Timer | 全锭位 All spindles | 1次 / 更换品种 1 time / Change varieties | HLD/CF-04-041-038《DSD工艺单》编制、审核 Compilation and review《DSD technology log sheet》 | 工艺工程师、工艺主管 Spinning technician、Head of spinning technician | 1.按照HLD/CF-03-051-021《板面修正作业指导书》要求，重新铲板 Cleanning of spinneret plate again 2.按照HLD/CF-03-051-021《板面修正作业指导书》要求，更换组件 Replacement of the spinning pack | 1.清洗工 Cleaner 2.泵板工 pumb plate worker
[9 empty] | 全锭位 All spindles | 1次/1个铲板周期 1 time/1 shovel plate period | 板面修正，记录在QR/HLD-04-12-01或HLD/CF-04-051-026/028/184/192《卷绕落筒记录表》 Cleanning the spinneret,record in log sheet | 清洗工 Cleaner
PA661600 | 喷丝 Spinning | 组件 Spinning pack | 1608 |  | 使用周期 Usage period |  | HLD/CF-03-041-007《化纤事业部泵板岗位技术标准》 Technical standard of post | 日历 Calendar | 全锭位 All spindles | 1次/1个使用周期 1 time/1 use period | 组件更换，记录在HLD/CF-04-051-013《组件周期更换表》 Change Spin pack,record in log sheet | 生产主管 Workshop supervisor | 按照HLD/CF-03-041-007《化纤事业部泵板岗位技术标准》要求，立即更换组件 Replacement of the spinning pack | 泵板工 pumb plate worker
|  |  | 1609 | 毛丝根数 The number of broken filament |  |  | HLD/CF-03-041-001《DSD工艺标准》 Standard of spinning process | 毛丝检测仪 Broken filament detector | 100% | 连续 Continuous | 在1900毛丝检测过程，按照HLD/CF-03-051-019《化纤事业部卷绕岗位作业指导书-挑灯作业指导书》要求，按亮灯情况分选丝饼及在线实时监控 In 1900 detection of broken filament process，Sorting the bobbin according to the color of the light and Online real-time monitoring | 卷绕工 Winding worker | 按照HLD/CF-03-051-019《化纤事业部卷绕岗位作业指导书-挑灯作业指导书》要求，进行异常处理 Handle exceptions as required | 卷绕工 Winding worker
PA661700 | 冷却成型 Cooling and molding | 加热罩 Heating hood | 1701 |  | 加热罩温度 Heating hood temperature | CC | HLD/CF-03-041-001《DSD工艺标准》 Standard of spinning process | 温度传感器 Temperature sensor | 100% | 连续 Continuous | 按照HLD/CF-03-051-101《化纤事业部DSD工艺管理规定》要求实时监控工艺参数 DCS real-time monitoring | 工艺工程师 Spinning technician | 1.按照HLD/CF-03-051-101《化纤事业部DSD工艺管理规定》要求进行工艺调整 Technological adjustment 2.按HLD/CF-02-111《化纤事业部设备管理程序》进行设备或电气维修 repaire equipment, electric appliances 3.按照HLD/CF-03-051-126《纺丝车间异常管理规定》的要求进行反馈 give feedback on issues | 1.工艺工程师 Spinning technician 2.设备人员 Equipment Operators 3.卷绕工 Winding worker
[9 empty] | 所有纺位 All spinning positions | 1次 / 更换品种 1 time / Change varieties | HLD/CF-04-041-038《DSD工艺单》编制、审核 Compilation and review《DSD technology log sheet》 | 工艺工程师、工艺主管 Spinning technician、Head of spinning technician
[9 empty] | 所有纺位 All spinning positions | 1次/1个大检修周期 1 time /1 overhaul cycle | 温度传感器对比校验，记录在HLD/CF-04-132-012《化纤事业部热电阻比对记录表》 Regularly contrast check for temperature sensor,make record in thermal resistance comparison check list | 设备人员 Equipment Operators
[9 empty] | 所有纺位 All spinning positions | 1次/2h 1 time/2h | 巡检并记录是否有报警，记录在HLD/CF-04-051-211《纺丝巡检记录表》 Route inspect and make record,make record in Spinning check list | 卷绕工 Winding worker
|  |  |  | 断裂伸长 Breaking elongation ratio |  | CC | HLD/CF-03-041-244《锦纶66工业丝标准》 Product specification | 强伸仪 Tensile tester | 全锭位 All spindles | 1次/12h 1 time/12h | 在2100落丝后按照HLD/CF-03-123-007《化纤事业部成品抽检取样规定》取样，在2300检验过程中检测 Sampling after 2100 Doffing，Detected during 2300 inspection | 卷绕工 Winding worker | 1.按照HLD/CF-03-123-007《化纤事业部成品抽检取样规定》重新取样 Resampling 2.按照HLD/CF-03-051-101《化纤事业部DSD工艺管理规定》要求，分析原因、调整、跟踪 Analyze the cause, adjust and track | 1.卷绕工、工艺工程师 Winding worker、Spinning technician 2.工艺工程师 Spinning technician
[9 empty] | 全锭位 All spindles | 1次 / 更换品种 1 time / Change varieties | 在2100落丝后按照HLD/CF-03-123-007《化纤事业部成品抽检取样规定》首件取样，在2300检验过程中检测 First piece sampling after 2100 Doffing，Detected during 2300 inspection | 工艺工程师 Spinning technician
[9 empty] | 2个数据点 2 data point | 1次/天 1 time/ day | 按照HLD/CF-03-051-101《化纤事业部DSD工艺管理规定》要求，绘制SPC Xbar-R控制图 SPC Xbar-R management | 工艺工程师 Spinning technician
|  | N2系统 N2 system | 1702 |  | N2温度 N2 temperature |  | HLD/CF-03-041-001《DSD工艺标准》 Standard of spinning process | 温度传感器 Temerature sensor | 每个 Each | 1次/4h 1time/4h | 巡检并记录温度在HLDCF-04-051-247《尼龙产线氮气巡检记录表》 Check and record the temperature | 卷绕工 Winding worker | 按照HLD/CF-03-051-126《纺丝车间异常管理规定》的要求进行反馈 give feedback on issues | 卷绕工 Winding worker
|  |  | 1703 |  | N2风量 N2 air volume |  | HLD/CF-03-041-001《DSD工艺标准》 Standard of spinning process | 流量计 Flowmeter | 每个 Each | 1次/4h 1time/4h | 巡检并记录风量在HLDCF-04-051-247《尼龙产线氮气巡检记录表》 Check and record the air volume | 卷绕工 Winding worker
|  |  | 1704 |  | N2循环系统氧含量 N2 oxygen content |  | HLD/CF-03-111-021《化纤部公用工程工艺参数》 Public works process standard | O2分析仪 O2 analyser | 100% | 连续 Continuous | 按照HLD/CF-03-111-028《公用工程工艺管理规定》要求，进行DCS实时监控 Public works DCS real-time monitoring. | 设备人员 Equipment Operators | 按照HLD/CF-03-111-028《公用工程工艺管理规定》要求，工艺调整或者设备电气维修 adjust production process and repaire equipment, electric appliances | 设备人员 Equipment Operators
[9 empty] | 1个 One | 1次/2h 1time/2h | 按照HLD/CF-03-111-078《化纤事业部设备动力部设备巡检作业规程》要求，巡检并记录在领值系统 Regular check and make record in EAMic | 设备人员 Equipment Operators
PA661700 | 冷却成型 Cooling and molding | N2系统 N2 system | 1705 |  | N2 循环系统露点 N2dew point |  | HLD/CF-03-111-021《化纤部公用工程工艺参数》 Public works process standard | 露点分析仪 Dew point analyser | 100% | 连续 Continuous | 按照HLD/CF-03-111-028《公用工程工艺管理规定》要求，进行DCS实时监控 Public works DCS real-time monitoring. | 设备人员 Equipment Operators | 按照HLD/CF-03-111-028《公用工程工艺管理规定》要求，工艺调整或者设备电气维修 adjust production process and repaire equipment, electric appliances | 设备人员 Equipment Operators
[9 empty] | 1个 One | 1次/2h 1time/2h | 按照HLD/CF-03-111-078《化纤事业部设备动力部设备巡检作业规程》要求，巡检并记录在领值系统 Regular check and make record in EAMic | 设备人员 Equipment Operators
|  | 抽吸装置 Aspirator | 1706 |  | 风量 Air Volume |  | HLD/CF-03-041-001《DSD工艺标准》 Standard of spinning process | 压力表 Pressure meter | 每个 Each | 1次/2天 1time/2Day | 清理滤网并记录在HLDCF-04-051-248《尼龙产线抽吸滤网清理记录表》 Clean the filter screen and record it | 卷绕工 Winding worker | 按HLD/CF-02-111《化纤事业部设备管理程序》进行设备或电气维修 repaire equipment, electric appliances | 设备人员 Equipment Operators
[9 empty] | 1个 One | 1次/1年 1 time/ 1 year | 风机保养并记录在HLD/CF-04-111-121《设备润滑表》 Fan maintenance and make record in log sheet | 设备人员 Equipment Operators
|  | 侧吹风机 Lateral air blower | 1707 |  | 侧吹风温度 Lateral air temperature | CC | HLD/CF-03-111-021《化纤部公用工程工艺参数》 Process parameter of utility | 温度传感器 Temperature sensor | 100% | 连续 Continuous | 按照HLD/CF-03-111-028《公用工程工艺管理规定》要求，进行DCS实时监控 DCS real-time monitoring | 设备人员 Equipment Operators | 按HLD/CF-02-111《化纤事业部设备管理程序》进行设备或电气维修 repaire equipment, electric appliances | 设备人员 Equipment Operators
[9 empty] | 所有工艺空调 All process air conditions | 1次/1个大检修周期 1 time /1 overhaul cycle | 空调机组保养，记录在HLD/CF-04-111-174《空调机组保养记录表》 Air condition units maintenance,make record in log sheet | 设备人员 Equipment Operators
[9 empty] | 所有制冷机 All refrigerators | 1次/年 1 time/ year | 按照HLD/CF-03-111-008《设备维护保养作业规程》要求，进行制冷机保养，供应商提供《制冷保养工单》 Maintenance of refrigerating machine,Refrigeration Maintenance Work Order provided by Supplier | 设备人员 Equipment Operators
[9 empty] | 所有工艺空调 All process air conditions | 1次/1个大检修周期 1 time /1 overhaul cycle | 温度传感器校验，记录在HLD/CF-04-132-020《化纤事业部B类监视测量设备台账》 Calibration of temperature sensor,make record in log sheet | 设备人员 Equipment Operators
[9 empty] | 所有工艺空调 All process air conditions | 1次/6h 1 time/6h | 按照HLD/CF-03-111-028《公用工程工艺管理规定》要求，巡检并记录在领值系统 Regular check and record for utility facilities,make record in EAMic | 设备人员 Equipment Operators
|  |  |  | 断裂伸长 Breaking elongation ratio |  | CC | HLD/CF-03-041-244《锦纶66工业丝标准》 Product specification | 强伸仪 Tensile tester | 全锭位 All spindles | 1次/12h 1 time/12h | 在2100落丝后按照HLD/CF-03-123-007《化纤事业部成品抽检取样规定》取样，在2300检验过程中检测 Sampling after 2100 Doffing，Detected during 2300 inspection | 卷绕工 Winding worker | 1.按照HLD/CF-03-123-007《化纤事业部成品抽检取样规定》重新取样 Resampling 2.按照HLD/CF-03-051-101《化纤事业部DSD工艺管理规定》要求，分析原因、调整、跟踪 Analyze the cause, adjust and track | 1.卷绕工、工艺工程师 Winding worker、Spinning technician 2.工艺工程师 Spinning technician
[9 empty] | 全锭位 All spindles | 1次 / 更换品种 1 time / Change varieties | 在2100落丝后按照HLD/CF-03-123-007《化纤事业部成品抽检取样规定》首件取样，在2300检验过程中检测 First piece sampling after 2100 Doffing，Detected during 2300 inspection | 工艺工程师 Spinning technician
[9 empty] | 2个数据点 2 data point | 1次/天 1 time/ day | 按照HLD/CF-03-051-101《化纤事业部DSD工艺管理规定》要求，绘制SPC Xbar-R控制图 SPC Xbar-R management | 工艺工程师 Spinning technician
PA661700 | 冷却成型 Cooling and molding | 侧吹风机 Lateral air blower | 1708 |  | 侧吹风风速 Lateral air speed |  | HLD/CF-03-111-021《化纤部公用工程工艺参数》 Process parameter of utility | 压力传感器 Pressure sensor | 100% | 连续 Continuous | 按照HLD/CF-03-111-028《公用工程工艺管理规定》要求，进行DCS实时监控 DCS real-time monitoring | 设备人员 Equipment Operators | 按HLD/CF-02-111《化纤事业部设备管理程序》进行设备或电气维修 repaire equipment, electric appliances | 设备人员 Equipment Operators
[9 empty] | 所有工艺空调 All process air conditions | 1次/6h 1 time/6h | 按照HLD/CF-03-111-028《公用工程工艺管理规定》要求，巡检并记录在领值系统 Regular check and record for utility facilities,make record in EAMic | 设备人员 Equipment Operators
[9 empty] | 所有工艺空调 All process air conditions | 1次/1个大检修周期 1 time /1 overhaul cycle | 压力传感器校验，记录在HLD/CF-04-132-020《化纤事业部B类监视测量设备台账》 Check pressure sensor,make record in log sheet | 设备人员 Equipment Operators
[9 empty] | 所有工艺空调 All process air conditions | 1次/1个大检修周期 1 time /1 overhaul cycle | 空调机组保养，记录在HLD/CF-04-111-174《空调机组保养记录表》 Air condition units maintenance,make record in log sheet | 设备人员 Equipment Operators
[7 empty] | HLD/CF-03-041-001《DSD工艺标准》 Standard of spinning process | 风速仪 Anemometer | 所有纺位 All spinning positions | 1次 / 更换品种 1 time / Change varieties | HLD/CF-04-041-038《DSD工艺单》编制、审核 Compilation and review《DSD technology log sheet》 | 工艺工程师、工艺主管 Spinning technician、Head of spinning technician | 按照HLD/CF-03-051-101《化纤事业部DSD工艺管理规定》要求进行工艺调整 Technological adjustment | 工艺工程师 Spinning technician
[9 empty] | 所有纺位 All spinning positions | 1次/≤1月 1 time/≤ 1 month | DSD巡回检查并记录在HLD/CF-04-051-115《化纤事业部DSD工艺巡回检查记录表》 Regular DSD checking and recording in Regular DSD check list | 工艺工程师 Spinning technician
[9 empty] | 所有纺位 All spinning positions | 任意测试点超标进行清洗 Any test point exceeds the standard for cleaning | 清洗侧吹风板并记录在HLD/CF-04-051-142《化纤事业部侧吹风网板清洗记录》 Clean the plate of lateral air device and make record in Clean the plate of quching air device check list | 工艺工程师 Spinning technician
|  |  |  | 线密度变异系数CV of Linear Density |  |  | HLD/CF-03-041-244《锦纶66工业丝标准》 Product specification | 缕纱测长仪+电子天平 Measuring reel+Electronic scale | 全锭位 All spindles | 1次/12h 1 time/12h | 在2100落丝后按照HLD/CF-03-123-007《化纤事业部成品抽检取样规定》取样，在2300检验过程中检测 Sampling after 2100 Doffing，Detected during 2300 inspection | 卷绕工 Winding worker | 1.按照HLD/CF-03-123-007《化纤事业部成品抽检取样规定》重新取样 Resampling 2.按照HLD/CF-03-051-101《化纤事业部DSD工艺管理规定》要求，分析原因、调整、跟踪 Analyze the cause, adjust and track | 1.卷绕工、工艺工程师 Winding worker、Spinning technician 2.工艺工程师 Spinning technician
[9 empty] | 全锭位 All spindles | 1次 / 更换品种 1 time / Change varieties | 在2100落丝后按照HLD/CF-03-123-007《化纤事业部成品抽检取样规定》首件取样，在2300检验过程中检测 First piece sampling after 2100 Doffing，Detected during 2300 inspection | 工艺工程师 Spinning technician
|  |  | 1709 | 毛丝根数 The number of broken filament |  |  | HLD/CF-03-041-001《DSD工艺标准》 Standard of spinning process | 毛丝检测仪 Broken filament detector | 100% | 连续 Continuous | 在1900毛丝检测过程，按照HLD/CF-03-051-019《化纤事业部卷绕岗位作业指导书-挑灯作业指导书》要求，按亮灯情况分选丝饼及在线实时监控 In 1900 detection of broken filament process，Sorting the bobbin according to the color of the light and Online real-time monitoring | 卷绕工 Winding worker | 按照HLD/CF-03-051-019《化纤事业部卷绕岗位作业指导书-挑灯作业指导书》要求，进行异常处理 Handle exceptions as required | 卷绕工 Winding worker
PA661800 | 上油 Adding oil | 油盒 Oil box | 1801 |  | 油剂循环 Spin finish circulation |  | 油剂正常循环 Spin finish circulation without abnormality | 目测 Visual inspection | 所有线位 All positions | 1次/≤4个月 1 time≤4 month | 定期清洗油剂管道并记录在HLD/CF-04-051-141《化纤事业部油剂系统清洗记录》 Clean the oil pipe regularly and record in the Oil System Cleaning Record. | 设备人员、工艺工程师Equipment Operators、Spinning technician | 1.按照HLD/CF-03-051-101《化纤事业部DSD工艺管理规定》要求进行工艺调整 Technological adjustment 2.按HLD/CF-02-111《化纤事业部设备管理程序》进行设备或电气维修 repaire equipment, electric appliances 3.按照HLD/CF-03-051-126《纺丝车间异常管理规定》的要求进行反馈 give feedback on issues | 1.工艺工程师 Spinning technician 2.设备人员 Equipment Operators 3.卷绕工 Winding worker
[9 empty] | 所有油剂系统 All oil systems | 1次/≤1周 1 time≤1 week | 油剂循环系统压力巡检并记录在HLD/CF-04-051-115《化纤事业部DSD工艺巡回检查记录表》 Oil circulation system pressure inspection and record in log sheet | 工艺工程师 Spinning technician
[9 empty] | 所有油剂泵 All oil pumps | 1次/1个大检修周期 1 time /1 overhaul cycle | 设备保养记录在HLD/CF-04-111-160《油剂泵更换保养记录》 Equipment maintenance,record in log sheet | 设备人员 Equipment Operators
[9 empty] | 所有线位 All positions | 1次/≤1周 1 time≤1 week | 检查油轮、油盒中油剂状况并清理，记录在HLD/CF-04-051-115《化纤事业部DSD工艺巡回检查记录表》 Check the condition of oil agent in oil roller and oil tank and clean up,recording in Regular DSD check list | 工艺工程师 Spinning technician
[9 empty] | 全锭位 All spindles | 1次/2h 1 time/2h | 巡检油剂循环系统是否正常,记录在HLD/CF-04-051-044/070/132《纺丝车间卷绕岗位巡检记录表》 Check whether the oil circulation system is normal,make record in log sheet | 卷绕工 Winding worker
|  | 油轮 Oil roller | 1802 |  | 油轮转速 Speed of oil roller | SC | HLD/CF-03-041-001《DSD工艺标准》 Standard of spinning process | 速度控制器 Speed controllor | 100% | 连续 Continuous | 按照HLD/CF-03-051-101《化纤事业部DSD工艺管理规定》要求实时监控工艺参数 DCS real-time monitoring | 工艺工程师 Spinning technician | 1.按照HLD/CF-03-051-101《化纤事业部DSD工艺管理规定》要求进行工艺调整 Technological adjustment 2.按HLD/CF-02-111《化纤事业部设备管理程序》进行设备或电气维修 repaire equipment, electric appliances 3.按照HLD/CF-03-051-126《纺丝车间异常管理规定》的要求进行反馈 give feedback on issues | 1.工艺工程师 Spinning technician 2.设备人员 Equipment Operators 3.卷绕工 Winding worker
[9 empty] | 所有油轮 All oil rollers | 1次 / 更换品种 1 time / Change varieties | HLD/CF-04-041-038《DSD工艺单》编制、审核 Compilation and review《DSD technology log sheet》 | 工艺工程师、工艺主管 Spinning technician、Head of spinning technician
[9 empty] | 所有油轮 All oil rollers | 1次/2h 1 time/2h | 巡检油轮上油是否正常,记录在HLD/CF-04-051-044/070/132《纺丝车间卷绕岗位巡检记录表》 Inspect whether the oil roller is properly oiled,make record in log sheet | 卷绕工 Winding worker
[9 empty] | 全锭位 All spindles | 1次/≤12 月 1 time/ ≤ 12month | 油轮保养记录在HLD/CF-04-051-143《化纤事业部油轮保养记录》 Maintenance of oil roller ,make record in log sheet | 设备人员、工艺工程师Equipment operators、Spinning technician
[9 empty] | 所有油轮 All oil rollers | 1次/≤12 月 1 time/ ≤ 12month | 油轮转速效验，记录在HLD/CF-04-111-156《油轮速度比对记录表》 oil roller speed verification,record in log sheet | 设备人员 Equipment Operators
|  |  | 1803 |  | 表面油膜 surface oil film |  | 均匀覆盖 uniform coverage | 目测 Visual inspection | 全锭位 All spindles | 1次/2h 1 time/2h | 巡检油轮上油是否正常,记录在HLD/CF-04-051-044/070/132《纺丝车间卷绕岗位巡检记录表》 Inspect whether the oil roller is properly oiled,make record in log sheet | 卷绕工 Winding worker | 1.按照HLD/CF-03-051-101《化纤事业部DSD工艺管理规定》要求进行工艺调整 Technological adjustment 2.按HLD/CF-02-111《化纤事业部设备管理程序》进行设备或电气维修 repaire equipment, electric appliances 3.按照HLD/CF-03-051-126《纺丝车间异常管理规定》的要求进行反馈 give feedback on issues | 1.工艺工程师 Spinning technician 2.设备人员 Equipment Operators 3.卷绕工 Winding worker
[9 empty] | 全锭位 All spindles | 1次/≤12月 1 time/ ≤ 12month | 油轮保养记录在HLD/CF-04-051-143《化纤事业部油轮保养记录》 Maintenance of oil roller ,make record in log sheet | 设备人员、工艺工程师Equipment operators、Spinning technician
[9 empty] | 所有线位 All positions | 1次/≤1周 1 time≤1 week | 检查油轮、油盒中油剂状况并清理，记录在HLD/CF-04-051-115《化纤事业部DSD工艺巡回检查记录表》 Check the condition of oil agent in oil roller and oil tank and clean up,recording in Regular DSD check list | 工艺工程师 Spinning technician
PA661800 | 上油 Adding oil | 油轮 Oil roller | 1804 | 含油率 Spin Finish Oil |  | SC | HLD/CF-03-041-244《锦纶66工业丝标准》 Product specification | 核磁共振仪 NMR (Nuclear Magnetic Resonance) | 全锭位 All spindles | 1次/12h 1 time/12h | 在2100落丝后按照HLD/CF-03-123-007《化纤事业部成品抽检取样规定》取样，在2300检验过程中检测 Sampling after 2100 Doffing，Detected during 2300 inspection | 卷绕工 Winding worker | 1.按照HLD/CF-03-123-007《化纤事业部成品抽检取样规定》重新取样 Resampling 2.按照HLD/CF-03-051-101《化纤事业部DSD工艺管理规定》要求，分析原因、调整、跟踪 Analyze the cause, adjust and track | 1.卷绕工、工艺工程师 Winding worker、Spinning technician 2.工艺工程师 Spinning technician
[9 empty] | 全锭位 All spindles | 1次 / 更换品种 1 time / Change varieties | 在2100落丝后按照HLD/CF-03-123-007《化纤事业部成品抽检取样规定》首件取样，在2300检验过程中检测 First piece sampling after 2100 Doffing，Detected during 2300 inspection | 工艺工程师 Spinning technician
[9 empty] | 2个数据点 2 data point | 1次/天 1 time/ day | 按照HLD/CF-03-051-101《化纤事业部DSD工艺管理规定》要求，绘制SPC Xbar-R控制图 SPC Xbar-R management | 工艺工程师 Spinning technician
|  |  | 1805 | 毛丝根数 The number of broken filament |  |  | HLD/CF-03-041-001《DSD工艺标准》 Standard of spinning process | 毛丝检测仪 Broken filament detector | 100% | 连续 Continuous | 在1900毛丝检测过程，按照HLD/CF-03-051-019《化纤事业部卷绕岗位作业指导书-挑灯作业指导书》要求，按亮灯情况分选丝饼及在线实时监控 In 1900 detection of broken filament process，Sorting the bobbin according to the color of the light and Online real-time monitoring | 卷绕工 Winding worker | 按照HLD/CF-03-051-019《化纤事业部卷绕岗位作业指导书-挑灯作业指导书》要求，进行异常处理 Handle exceptions as required | 卷绕工 Winding worker
PA661900 | 拉伸定型 Stretching and sizing | 罗拉 Roller | 1901 |  | 罗拉速度 Roller speed | CC | HLD/CF-03-041-001《DSD工艺标准》 Standard of spinning process | 速度控制器 Speed controllor | 100% | 连续 Continuous | 按照HLD/CF-03-051-101《化纤事业部DSD工艺管理规定》要求实时监控工艺参数 DCS real-time monitoring | 工艺工程师 Spinning technician | 1.按照HLD/CF-03-051-101《化纤事业部DSD工艺管理规定》要求进行工艺调整 Technological adjustment 2.按HLD/CF-02-111《化纤事业部设备管理程序》进行设备或电气维修 repaire equipment, electric appliances 3.按照HLD/CF-03-051-126《纺丝车间异常管理规定》的要求进行反馈 give feedback on issues | 1.工艺工程师 Spinning technician 2.设备人员 Equipment Operators 3.卷绕工 Winding worker
[9 empty] | 所有罗拉 All rollers | 1次 / 更换品种 1 time / Change varieties | HLD/CF-04-041-038《DSD工艺单》编制、审核 Compilation and review《DSD technology log sheet》 | 工艺工程师、工艺主管 Spinning technician、Head of spinning technician
[9 empty] | 所有罗拉 All rollers | 1对/年 A pair/year | 自校并记录在HLD/CF-04-111-090《罗拉速度比对记录表 》 Self-check and record in log sheet | 设备人员 Equipment Operators
[9 empty] | 所有罗拉 All rollers | 1次/2h 1 time/2h | 巡检并记录是否有报警，记录在HLD/CF-04-051-211《纺丝巡检记录表》 Route inspect and make record,make record in Spinning check list | 卷绕工 Winding worker
|  |  |  | 断裂强力 Breaking strength |  | CC | HLD/CF-03-041-244《锦纶66工业丝标准》 Product specification | 强伸仪 Tensile tester | 全锭位 All spindles | 1次/12h 1 time/12h | 在2100落丝后按照HLD/CF-03-123-007《化纤事业部成品抽检取样规定》取样，在2300检验过程中检测 Sampling after 2100 Doffing，Detected during 2300 inspection | 卷绕工 Winding worker | 1.按照HLD/CF-03-123-007《化纤事业部成品抽检取样规定》重新取样 Resampling 2.按照HLD/CF-03-051-101《化纤事业部DSD工艺管理规定》要求，分析原因、调整、跟踪 Analyze the cause, adjust and track | 1.卷绕工、工艺工程师 Winding worker、Spinning technician 2.工艺工程师 Spinning technician
[9 empty] | 全锭位 All spindles | 1次 / 更换品种 1 time / Change varieties | 在2100落丝后按照HLD/CF-03-123-007《化纤事业部成品抽检取样规定》首件取样，在2300检验过程中检测 First piece sampling after 2100 Doffing，Detected during 2300 inspection | 工艺工程师 Spinning technician
[9 empty] | 2个数据点 2 data point | 1次/天 1 time/ day | 按照HLD/CF-03-051-101《化纤事业部DSD工艺管理规定》要求，绘制SPC Xbar-R控制图 SPC Xbar-R management | 工艺工程师 Spinning technician
PA661900 | 拉伸定型 Stretching and sizing | 罗拉 Roller | 1902 |  | 罗拉温度 Roller temperature | SC | HLD/CF-03-041-001《DSD工艺标准》 Standard of spinning process | 温度传感器 Temperature sensor | 100% | 连续 Continuous | 按照HLD/CF-03-051-101《化纤事业部DSD工艺管理规定》要求实时监控工艺参数 DCS real-time monitoring | 工艺工程师 Spinning technician | 1.按照HLD/CF-03-051-101《化纤事业部DSD工艺管理规定》要求进行工艺调整 Technological adjustment 2.按HLD/CF-02-111《化纤事业部设备管理程序》进行设备或电气维修 repaire equipment, electric appliances 3.按照HLD/CF-03-051-126《纺丝车间异常管理规定》的要求进行反馈 give feedback on issues | 1.工艺工程师 Spinning technician 2.设备人员 Equipment Operators 3.卷绕工 Winding worker
[9 empty] | 所有罗拉 All rollers | 1次 / 更换品种 1 time / Change varieties | HLD/CF-04-041-038《DSD工艺单》编制、审核 Compilation and review《DSD technology log sheet》 | 工艺工程师、工艺主管 Spinning technician、Head of spinning technician
[9 empty] | 所有罗拉 All rollers | 1对/年 A pair/year | 温度传感器对比校验，记录在HLD/CF-04-132-012《热电阻比对记录表》 Regularly contrast check for temperature sensor,record in log sheet | 设备人员 Equipment Operators
[9 empty] | 所有罗拉 All rollers | 1次/2h 1 time/2h | 巡检并记录是否有报警，记录在HLD/CF-04-051-211《纺丝巡检记录表》 Route inspect and make record,make record in Spinning check list | 卷绕工 Winding worker
|  |  |  | 干热收缩率 Shrinkage in Hot Air |  | SC | HLD/CF-03-041-244《锦纶66工业丝标准》 Product specification | 测长仪 Length tester | 全锭位 All spindles | 1次/12h 1 time/12h | 在2100落丝后按照HLD/CF-03-123-007《化纤事业部成品抽检取样规定》取样，在2300检验过程中检测 Sampling after 2100 Doffing，Detected during 2300 inspection | 卷绕工 Winding worker | 1.按照HLD/CF-03-123-007《化纤事业部成品抽检取样规定》重新取样 Resampling 2.按照HLD/CF-03-051-101《化纤事业部DSD工艺管理规定》要求，分析原因、调整、跟踪 Analyze the cause, adjust and track | 1.卷绕工、工艺工程师 Winding worker、Spinning technician 2.工艺工程师 Spinning technician
[9 empty] | 全锭位 All spindles | 1次 / 更换品种 1 time / Change varieties | 在2100落丝后按照HLD/CF-03-123-007《化纤事业部成品抽检取样规定》首件取样，在2300检验过程中检测 First piece sampling after 2100 Doffing，Detected during 2300 inspection | 工艺工程师 Spinning technician
[9 empty] | 2个数据点 2 data point | 1次/天 1 time/ day | 按照HLD/CF-03-051-101《化纤事业部DSD工艺管理规定》要求，绘制SPC Xbar-R控制图 SPC Xbar-R management | 工艺工程师 Spinning technician
|  |  | 1903 |  | 箱体抽风速度 Ventilation amount of roller box |  | HLD/CF-03-041-001《DSD工艺标准》 Standard of spinning process | 风速仪 Anemometer | 定型罗拉箱体 Godet roller box | 1次/≤1月 1 time/ ≤1 month | 检测罗拉箱体风速并记录在HLD/CF-04-051-115《化纤事业部DSD工艺巡回检查记录表》 Examine the ventliation data and make record in Regular DSD check list | 工艺工程师 Spinning technician | 1.按照HLD/CF-03-051-101《化纤事业部DSD工艺管理规定》要求进行工艺调整 Technological adjustment 2.按HLD/CF-02-111《化纤事业部设备管理程序》进行设备或电气维修 repaire equipment, electric appliances | 1.工艺工程师 Spinning technician 2.设备人员 Equipment Operators
[9 empty] | 所有滤网 All strainer | 1次/更换组件 1 time / Change varieties | 定期更换箱体滤网，记录在HLD/CF-04-051-225《化纤事业部罗拉箱体滤网更换记录》 Regular replacement of the ventilating filter in roller box,make record in log sheet | 清洗工、设备人员 Cleaner、 Equipment Operators
[9 empty] | 所有油烟风机 All ventilation system of godet roller box | 1次/≤1年 1 time/ ≤ 1 year | 设备保养，记录在HLD/CF-04-111-121《设备润滑表》 Equipment maintenance,make record in log sheet | 设备人员 Equipment Operators
[9 empty] | 所有油烟风机 All ventilation system of godet roller box | ≥1次/天 ≥1 time/day | 设备巡检，记录在HLD/CF-04-111-052/076/085/087《纺丝卷绕设备巡回检查记录表》 Regular check of quipment,make record in log sheet | 设备人员 Equipment Operators
|  |  |  | 外观 Appearance |  |  | HLDCF-03-041-251《化纤事业部锦纶工业长丝外观定等标准》 Appearance criterion | 目测 Visual inspection | 全检 Full inspection | 连续 Continuous | 在2100落丝过程，按照HLD/CF-03-051-059《落丝作业指导书》要求，对丝饼外观自检 Bobbin Appearance Inspection at 2100 Doffing process | 卷绕工 Winding worker | 按照HLD/CF-03-051-059《落丝作业指导书》要求，通知班组长 Notice to team leader | 卷绕工 Winding worker
[9 empty] | 全检 Full inspection | 连续 Continuous | 在2300检验过程，按照HLD/CF-03-051-072《化纤事业部分等岗位作业指导书》要求进行丝饼外观检验 Bobbin Appearance Inspection at 2300 Inspection process | 外检员 Appearance Inspector | 按照HLD/CF-02-124《化纤事业部不合格品管理程序》进行异常的反馈及处理 Perform abnormal feedback and handling as required | 外检员、质量工程师 Appearance Inspector 、 Quality Engineer
PA661900 | 拉伸定型 Stretching and sizing | 罗拉 Roller | 1904 |  | 绕丝圈数 The number of yarn cirlcles on roller |  | HLD/CF-03-041-001《DSD工艺标准》 Standard of spinning process | 目测 Visual inspection | 所有罗拉 All rollers | 1次 / 更换品种 1 time / Change varieties | HLD/CF-04-041-038《DSD工艺单》编制、审核 Compilation and review《DSD technology log sheet》 | 工艺工程师、工艺主管 Spinning technician、Head of spinning technician | 1.按照HLD/CF-03-051-101《化纤事业部DSD工艺管理规定》要求进行工艺调整 Technological adjustment 2.按照HLD/CF-03-051-126《纺丝车间异常管理规定》的要求进行反馈 give feedback on issues | 1.工艺工程师 Spinning technician 2.卷绕工 Winding worker
[9 empty] | 所有罗拉 All rollers | 1次/2h 1 time/2h | 巡检绕丝圈数是否正确并记录在HLD/CF-04-051-044/070/132《纺丝车间卷绕岗位巡检记录表》 Check whether the number of yarn cirlcles is correct and make record in Inspection record sheet of winding position in spinning workshop | 卷绕工 Winding worker
|  |  | 1905 |  | 罗拉涂层 Roller coating |  | 涂层表面干净整洁，无划痕和伤痕 The surface of the roller coating is clean and with no scars or damages | 目测 Visual inspection | 所有罗拉 All rollers | 1次/月 1 time / Month | 检查罗拉并记录在HLD/CF-04-051-115《化纤事业部DSD工艺巡回检查记录表》 Regular check the roller conditon and make record in Regular DSD check list | 工艺工程师 Spinning technician | 按照HLD/CF-03-051-101《化纤事业部DSD工艺管理规定》要求通知设备维修 Notify of equipment maintenance | 工艺工程师 Spinning technician
|  |  | 1906 |  | 清洗周期 cleaning period |  | HLD/CF-03-041-001《DSD工艺标准》 Standard of spinning process | 目测 Visual inspection | 所有纺位 All spinning positions | 1次 / 更换品种 1 time / Change varieties | HLD/CF-04-041-038《DSD工艺单》编制、审核 Compilation and review《DSD technology log sheet》 | 工艺工程师、工艺主管 Spinning technician、Head of spinning technician
[9 empty] | 所有纺位 All spinning positions | 1次/1个清洗周期 1 time/1 cleaning period | 清洗罗拉并记录在QR/HLD-04-12-01或HLD/CF-04-051-026/028/184/192《卷绕落筒记录表》 Clean the roller and make record in log sheet | 清洗工 Cleaner | 按照HLD/CF-03-051-053《清洗罗拉作业指导书》要求，重新清洗罗拉； Wash the roller | 清洗工 Cleaner
|  |  | 1907 | 毛丝根数 The number of broken filament |  |  | HLD/CF-03-041-001《DSD工艺标准》 Standard of spinning process | 毛丝检测仪 Broken filament detector | 100% | 连续 Continuous | 在1900毛丝检测过程，按照HLD/CF-03-051-019《化纤事业部卷绕岗位作业指导书-挑灯作业指导书》要求，按亮灯情况分选丝饼及在线实时监控 In 1900 detection of broken filament process，Sorting the bobbin according to the color of the light and Online real-time monitoring | 卷绕工 Winding worker | 按照HLD/CF-03-051-019《化纤事业部卷绕岗位作业指导书-挑灯作业指导书》要求，进行异常处理 Handle exceptions as required | 卷绕工 Winding worker
PA662000 | 上网络 Make entanglement | 网络器 Air-jet device | 2001 |  | 网络压空 Pressure of compressed air |  | HLD/CF-03-041-001《DSD工艺标准》 Standard of spinning process | 压力表 Pressure gauge | 所有纺位 All spinning positions | 1次 / 更换品种 1 time / Change varieties | HLD/CF-04-041-038《DSD工艺单》编制、审核 Compilation and review《DSD technology log sheet》 | 工艺工程师、工艺主管 Spinning technician、Head of spinning technician | 1.按照HLD/CF-03-051-101《化纤事业部DSD工艺管理规定》要求进行工艺调整 Technological adjustment 2.按HLD/CF-02-111《化纤事业部设备管理程序》进行设备或电气维修 repaire equipment, electric appliances 3.按照HLD/CF-03-051-126《纺丝车间异常管理规定》的要求进行反馈 give feedback on issues | 1.工艺工程师 Spinning technician 2.设备人员 Equipment Operators 3.卷绕工 Winding worker
[9 empty] | 所有纺位 All spinning positions | 1次/月 1 time / Month | 检查并记录在HLD/CF-04-051-115《化纤事业部DSD工艺巡回检查记录表》 Regular DSD checking and recording in Regular DSD check list | 工艺工程师 Spinning technician
[9 empty] | 所有纺位 All spinning positions | 1次/4h 1 time/4h | 巡检三网络压力总表，记录在HLD/CF-04-051-211《纺丝巡检记录表》 Check pressure meter of compressed air which for in No.3 Air-Jet device,make record in Spinning check list | 卷绕工 Winding worker
[9 empty] | 全锭位 All spindles | 1次/2h 1 time/2h | 巡检网络器是否有压空并记录在HLD/CF-04-051-044/070/132《纺丝车间卷绕岗位巡检记录表》 Check whether the intermingle meter is empty and recorded in Inspection record sheet of winding position in spinning workshop | 卷绕工 Winding worker
[9 empty] | 所有储罐 All tanks | 1次/≤6 月 1 time/ ≤ 6 month | 大储罐压力表校验，记录在HLD/CF-04-132-019《A类监视测量设备台账》 Pressure gauge check,make record in log sheet | 设备人员 Equipment Operators
PA662000 | 上网络 Make entanglement | 网络器 Air-jet device | 2001 |  | 网络压空 Pressure of compressed air |  | HLD/CF-03-111-021《化纤部公用工程工艺参数》 Process parameter of utility | 压力表 Pressure gauge | 100% | 连续 Continuous | 按照HLD/CF-03-111-028《公用工程工艺管理规定》要求，进行DCS实时监控 DCS real-time monitoring | 设备人员 Equipment Operators | 按HLD/CF-02-111《化纤事业部设备管理程序》进行设备或电气维修 repaire equipment, electric appliances | 设备人员 Equipment Operators
[9 empty] | 所有机组 All air compressor | 1次/6h 1 time/6h | 按照HLD/CF-03-111-028《公用工程工艺管理规定》要求，巡检并记录在领值系统 Regular check and record for utility facilities,make record in EAMic | 设备人员 Equipment Operators
|  |  | 2002 |  | 网络器型号 Air-jet device type |  | HLD/CF-03-041-001《DSD工艺标准》 Standard of spinning process | 目测 Visual inspection | 所有纺位 All spinning positions | 1次 / 更换品种 1 time / Change varieties | HLD/CF-04-041-038《DSD工艺单》编制、审核 Compilation and review《DSD technology log sheet》 | 工艺工程师、工艺主管 Spinning technician、Head of spinning technician | 按照HLD/CF-03-041-001《DSD工艺标准》重新更换网络器 Change air-jet device | 工艺工程师 Spinning technician
|  |  | 2003 |  | 丝束位置 Path and position of the yarn |  | 丝束在网络器内 The yarn shall be inside of the air jet device | 目测 Visual inspection | 全锭位 All spindles | 1次/2h 1 time/2h | 巡检丝束是否在网络器内并记录在HLD/CF-04-051-044/070/132《纺丝车间卷绕岗位巡检记录表》 Check whether the yarn shall be inside of the air jet device and make record in Inspection record sheet of winding position in spinning workshop | 卷绕工 Winding worker | 按照HLD/CF-03-051-126《纺丝车间异常管理规定》的要求进行反馈 give feedback on issues | 卷绕工 Winding worker
|  |  | 2004 | 网络度 Intermingles |  |  | HLD/CF-03-041-244《锦纶66工业丝标准》 Product specification | 测试网络度 用的钩针 Needle | 全锭位 All spindles | 1次/12h 1 time/12h | 在2100落丝后按照HLD/CF-03-123-007《化纤事业部成品抽检取样规定》取样，在2300检验过程中检测 Sampling after 2100 Doffing，Detected during 2300 inspection | 卷绕工 Winding worker | 1.按照HLD/CF-03-123-007《化纤事业部成品抽检取样规定》重新取样 Resampling 2.按照HLD/CF-03-051-101《化纤事业部DSD工艺管理规定》要求，分析原因、调整、跟踪 Analyze the cause, adjust and track | 1.卷绕工、工艺工程师 Winding worker、Spinning technician 2.工艺工程师 Spinning technician
[9 empty] | 全锭位 All spindles | 1次 / 更换品种 1 time / Change varieties | 在2100落丝后按照HLD/CF-03-123-007《化纤事业部成品抽检取样规定》首件取样，在2300检验过程中检测 First piece sampling after 2100 Doffing，Detected during 2300 inspection | 工艺工程师 Spinning technician
[9 empty] | 2个数据点 2 data point | 1次/天 1 time/ day | 按照HLD/CF-03-051-101《化纤事业部DSD工艺管理规定》要求，绘制SPC Xbar-R控制图 SPC Xbar-R management | 工艺工程师 Spinning technician
|  |  | 2005 | 毛丝根数 The number of broken filament |  |  | HLD/CF-03-041-001《DSD工艺标准》 Standard of spinning process | 毛丝检测仪 Broken filament detector | 100% | 连续 Continuous | 在1900毛丝检测过程，按照HLD/CF-03-051-019《化纤事业部卷绕岗位作业指导书-挑灯作业指导书》要求，按亮灯情况分选丝饼及在线实时监控 In 1900 detection of broken filament process，Sorting the bobbin according to the color of the light and Online real-time monitoring | 卷绕工 Winding worker | 按照HLD/CF-03-051-019《化纤事业部卷绕岗位作业指导书-挑灯作业指导书》要求，进行异常处理 Handle exceptions as required | 卷绕工 Winding worker
PA662100 | 毛丝检测 Detection of broken filament | 毛丝检测仪Broken filament detector | 2101 | 毛丝根数 The number of broken filament |  |  | HLD/CF-03-041-001《DSD工艺标准》 Standard of spinning process | 毛丝传感器 Broken filament sensor | 100% | 连续 Continuous | 按照HLD/CF-03-051-019《化纤事业部卷绕岗位作业指导书-挑灯作业指导书》要求，按亮灯情况分选丝饼及在线实时监控 Sorting the bobbin according to the color of the light and Online real-time monitoring | 卷绕工 Winding worker | 按照HLD/CF-03-051-019《化纤事业部卷绕岗位作业指导书-挑灯作业指导书》要求，进行异常处理 Handle exceptions as required | 卷绕工 Winding worker
[9 empty] | 所有线位 all positions | 1次 / 更换品种 1 time / Change varieties | HLD/CF-04-041-038《DSD工艺单》编制、审核 Compilation and review《DSD technology log sheet》 | 工艺工程师、工艺主管 Spinning technician、Head of spinning technician | 按照HLD/CF-03-051-101《化纤事业部DSD工艺管理规定》要求进行工艺调整 Technological adjustment | 工艺工程师 Spinning technician
[9 empty] | 所有线位 All positions | 1次/年 1 time/ year | 按照HLD/CF-04-132-015《毛丝检测仪内部校验年度计划表》使用毛丝退卷仪进行校准并记录在HLD/CF-04-132-016《在线毛检仪校验记录表》 Calibrate the sensor by using of the offline fluff detector,make record in log sheet | 工艺工程师、物检员 Spinning technician、Physical Inspector | 按照HLD/CF-03-051-101《化纤事业部DSD工艺管理规定》要求通知设备维修 Notify of equipment maintenance | 工艺工程师 Spinning technician
PA662100 | 毛丝检测 Detection of broken filament | 毛丝检测仪Broken filament detector | 2102 |  | 毛检仪探测度 Detectivity |  | HLD/CF-03-041-001《DSD工艺标准》 Standard of spinning process | 毛丝传感器 Broken filament sensor | 所有线位 all positions | 1次 / 更换品种 1 time / Change varieties | HLD/CF-04-041-038《DSD工艺单》编制、审核 Compilation and review《DSD technology log sheet》 | 工艺工程师、工艺主管 Spinning technician、Head of spinning technician | 按照HLD/CF-03-051-101《化纤事业部DSD工艺管理规定》要求进行工艺调整 Technological adjustment | 工艺工程师 Spinning technician
|  |  | 2103 |  | 防错确认 Mistake-proofing confirm |  | HLD/CF-03-051-101《化纤事业部DSD工艺管理规定》 Chemical fiber Division DSD process management regulations | 钢丝 Steel wire | 全锭位 All spindles | 1次/季度 1 time/ quarter | 钢丝验证毛检仪的有效性并记录在HLDCF-04-132-046《恩卡MV毛检仪验证记录表（简易）》 Wire verification of the effectiveness of the wool tester and record in log sheet | 工艺工程师 Spinning technician | 按照HLD/CF-03-051-101《化纤事业部DSD工艺管理规定》要求,使用毛丝退卷仪进行校准 Calibrate the sensor by using of the offline fluff detector | 工艺工程师、物检员 Spinning technician、Physical Inspector
|  |  | 2104 | 外观 Appearance |  |  | HLDCF-03-041-251《化纤事业部锦纶工业长丝外观定等标准》 Appearance criterion | 目测 Visual inspection | 全检 Full inspection | 连续 Continuous | 在2100落丝过程，按照HLD/CF-03-051-059《落丝作业指导书》要求，对丝饼外观自检 Bobbin Appearance Inspection at 2100 Doffing process | 卷绕工 Winding worker | 按照HLD/CF-03-051-059《落丝作业指导书》要求，通知班组长 Notice to team leader | 卷绕工 Winding worker
[9 empty] | 全检 Full inspection | 连续 Continuous | 在2300检验过程，按照HLD/CF-03-051-072《化纤事业部分等岗位作业指导书》要求进行丝饼外观检验 Bobbin Appearance Inspection at 2300 Inspection process | 外检员 Appearance Inspector | 按照HLD/CF-02-124《化纤事业部不合格品管理程序》进行异常的反馈及处理 Perform abnormal feedback and handling as required | 外检员、质量工程师 Appearance Inspector 、 Quality Engineer
PA662200 | 卷绕 Winding | 断丝感应器 Monitor of broken ends | 2201 |  | 开启情况 Working status |  | 开启 The sensor stay open | 目测 Visual inspection | 所有锭 All spindles | 1次/月 1 time/ month | 检查并记录在HLD/CF-04-051-115《化纤事业部DSD工艺巡回检查记录表》 Process tour check and record in Regular DSD check list | 工艺工程师 Spinning technician | 按照HLD/CF-02-124《化纤事业部不合格品管理程序》进行异常的反馈及处理 Perform abnormal feedback and handling as required | 卷绕工、质量工程师 Winding worker、 Quality Engineer
[9 empty] | 所有锭 All spindles | 1次/断头 1 time/broken yarn | 按照HLD/CF-03-051-067《纺丝一部车间生产管理规定》/HLD/CF-03-051-052《纺丝二部车间生产管理规定》/HLD/CF-03-051-092《纺丝四部车间生产管理规定》要求，断头检测线密度 Inspection of the linear density when broken ends in spinning process | 卷绕工 Winding worker
|  | 张力仪 Tension meter | 2202 |  | 张力 Tension |  | HLD/CF-03-041-001《DSD工艺标准》 Standard of spinning process | 张力仪 Tension meter | 100% | 连续 Continuous | 按照HLD/CF-03-051-101《化纤事业部DSD工艺管理规定》要求实时监控工艺参数 DCS real-time monitoring | 工艺工程师 Spinning technician | 1.按照HLD/CF-03-051-101《化纤事业部DSD工艺管理规定》要求进行工艺调整 Technological adjustment 2.按照HLD/CF-03-051-067《纺丝一部车间生产管理规定》/HLD/CF-03-051-052《纺丝二部车间生产管理规定》/HLD/CF-03-051-092《纺丝四部车间生产管理规定》要求，重新清理 Clean up again 3.按照HLD/CF-03-051-126《纺丝车间异常管理规定》的要求进行反馈 give feedback on issues | 1.工艺工程师 Spinning technician 2.清洗工 Cleaner 3.卷绕工 Winding worker
[9 empty] | 所有纺位 All spinning positions | 1次 / 更换品种 1 time / Change varieties | HLD/CF-04-041-038《DSD工艺单》编制、审核 Compilation and review《DSD technology log sheet》 | 工艺工程师、工艺主管 Spinning technician、Head of spinning technician
[9 empty] | 所有线位 All positions | 1次/2h 1 time/2h | 巡检并记录是否有报警，记录在HLD/CF-04-051-211《纺丝巡检记录表》 Route inspect and make record in Spinning check list | 卷绕工 Winding worker
[9 empty] | 所有线位 All positions | 1次/周 1 time/ week | 张力仪清理，记录在HLD/CF-04-051-124《化纤事业部张力仪清理记录表》 Cleanning tension meter,make record in log sheet | 清洗工 Cleaner
[9 empty] | 全锭位 All spindles | 1次 / 更换品种 1 time / Change varieties | 首件丝饼外观/底层外层毛丝乱丝检验，记录在HLD/CF-04-123-002《首件检验单》 Bobbin appearance/bottom layer and outer layer filaments first inspection,make record in first inspection sheet | 工艺工程师 Spinning technician
[9 empty] | 所有锭 All spindles | ≥1次/班 ≥1 time/shift | 观察卷绕表层有无乱丝，记录在QR/HLD-04-12-01或HLD/CF-04-051-026/028/184/192《卷绕落筒记录表》 Regularly examine the tangled yarn,make record in log sheet | 卷绕工 Winding worker
[9 empty] | 所有锭 All spindles | 1次/1次更换卷绕机、1次/两周 1 time/1 change winder、1 time/two weeks | 用手持张力仪测定张力并记录在HLD/CF-04-051-186《化纤事业部卷绕张力检测记录表》 Use tension meter to measure tension and record in log sheet | 工艺工程师 Spinning technician
PA662200 | 卷绕 Winding | 卷绕机 Winder | 2203 |  | 卷绕机速度 Speed of winder |  | HLD/CF-03-041-001《DSD工艺标准》 Standard of spinning process | 速度控制器 Speed controllor | 100% | 连续 Continuous | 按照HLD/CF-03-051-101《化纤事业部DSD工艺管理规定》要求实时监控工艺参数 DCS real-time monitoring | 工艺工程师 Spinning technician | 1.按照HLD/CF-03-051-101《化纤事业部DSD工艺管理规定》要求进行工艺调整 Technological adjustment 2.按HLD/CF-02-111《化纤事业部设备管理程序》进行设备或电气维修 repaire equipment, electric appliances 3.按照HLD/CF-03-051-126《纺丝车间异常管理规定》的要求进行反馈 give feedback on issues | 1.工艺工程师 Spinning technician 2.设备人员 Equipment Operators 3.卷绕工 Winding worker
[9 empty] | 所有纺位 All spinning positions | 1次 / 更换品种 1 time / Change varieties | HLD/CF-04-041-038《DSD工艺单》编制、审核 Compilation and review《DSD technology log sheet》 | 工艺工程师、工艺主管 Spinning technician、Head of spinning technician
[9 empty] | 所有线位 All positions | 1次/2h 1 time/2h | 巡检并记录是否有报警，记录在HLD/CF-04-051-211《纺丝巡检记录表》 Route inspect and make record in Spinning check list | 卷绕工 Winding worker
[9 empty] | 所有线位 All positions | 1次/周 1 time/week | 张力仪清理，记录在HLD/CF-04-051-124《化纤事业部张力仪清理记录表》 Cleanning tension meter,make record in log sheet | 清洗工 Cleaner
[9 empty] | 所有卷绕机 All winder | 1次/1个保养周期 1 time /1 maintance cycle | 卷绕机保养，记录在HLD/CF-04-111-099《卷绕机（横动装置）调换记录表》 Winding machine maintenance，make record in log sheet | 设备人员 Equipment Operators
[9 empty] | 全锭位 All spindles | 1次 / 更换品种 1 time / Change varieties | 首件丝饼外观/底层外层毛丝乱丝检验，记录在HLD/CF-04-123-002《首件检验单》 Bobbin appearance/bottom layer and outer layer filaments first inspection,make record in first inspection sheet | 工艺工程师 Spinning technician
[9 empty] | 所有纺位 All spinning positions | ≥1次/班 ≥1 time/shift | 观察卷绕有无乱丝，记录在QR/HLD-04-12-01或HLD/CF-04-051-026/028/184/192《卷绕落筒记录表》 Regularly examine the tangled yarn,make record in log sheet | 卷绕工 Winding worker
|  |  |  | 重量 Weight |  |  | HLD/CF-03-041-001《DSD工艺标准》 Standard of spinning process | 电子秤 Electronic scale | 全锭位 All spindle positions | 1次 / 更换品种 1 time / Change varieties | 在2100落丝后首件称重，记录在HLD/CF-04-123-002《首件检验单》 First piece sampling of weigh after 2100 Doffing | 工艺工程师 Spinning technician | 按照HLD/CF-02-124《化纤事业部不合格品管理程序》进行异常的反馈及处理 Perform abnormal feedback and handling as required | 卷绕工/工艺工程师、质量工程师 Winding worker/Spinning technician 、 Quality Engineer
[9 empty] | 全锭位 All spindle positions | ≥1次/班 ≥1 time/shift | 在2100落丝后称重，记录在QR/HLD-04-12-01或HLD/CF-04-051-026/028/184/192《卷绕落筒记录表》 Weigh after 2100 Doffing | 卷绕工 Winding worker
|  |  | 2204 |  | 卷绕机平行度 winding machine parallelism |  | HLD/CF-03-111-008 《设备维护保养作业规程》 Operating Procedures for Equipment Maintenance and Servicing | 专用工具 Customized fixture | 所有卷绕机 All winder | 1次/年 1 time/ year | 卷绕机保养，记录在HLD/CF-04-111-060《卷绕机间隙&平行度检查记录》 Winder maintenance,make record in log sheet | 设备人员 Equipment Operators | 1.按照HLD/CF-03-051-101《化纤事业部DSD工艺管理规定》要求进行工艺调整 Technological adjustment 2.按HLD/CF-02-111《化纤事业部设备管理程序》进行设备或电气维修 repaire equipment, electric appliances 3.按照HLD/CF-03-051-126《纺丝车间异常管理规定》的要求进行反馈 give feedback on issues | 1.工艺工程师 Spinning technician 2.设备人员 Equipment Operators 3.卷绕工 Winding worker
[9 empty] | 全锭位 All spindles | 1次/1次更换卷绕机、1次/两周 1 time/1 change winder、1 time/two weeks | 用手持张力仪测定张力并记录在HLD/CF-04-051-186《化纤事业部卷绕张力检测记录表》 Use tension meter to measure tension and record in log sheet | 工艺工程师 Spinning technician
[9 empty] | 全锭位 All spindles | 1次 / 更换品种 1 time / Change varieties | 首件丝饼外观/底层外层毛丝乱丝检验，记录在HLD/CF-04-123-002《首件检验单》 Bobbin appearance/bottom layer and outer layer filaments first inspection,make record in first inspection sheet | 工艺工程师 Spinning technician
[9 empty] | 全锭位 All spindles | ≥1次/班 ≥1 time/shift | 观察卷绕有无乱丝，记录在QR/HLD-04-12-01或HLD/CF-04-051-026/028/184/192《卷绕落筒记录表》 Regularly examine the tangled yarn,make record in log sheet | 卷绕工 Winding worker
PA662200 | 卷绕 Winding | 卷绕机 Winder | 2205 |  | 卷绕机面压 The pressure of the winding machine |  | HLD/CF-03-111-008 《设备维护保养作业规程》 Operating Procedures for Equipment Maintenance and Servicing | 专用工具 Customized fixture | 全锭位 All spindles | 1次/1次更换卷绕机、1次/两周 1 time/1 change winder、1 time/two weeks | 用手持张力仪测定张力并记录在HLD/CF-04-051-186《化纤事业部卷绕张力检测记录表》 Use tension meter to measure tension and record in log sheet | 工艺工程师 Spinning technician | 按HLD/CF-03-051-101《化纤事业部DSD工艺管理规定》要求，采取改善措施 Take improvement measures | 工艺工程师 Spinning technician
[9 empty] | 所有卷绕机 All winder | 1次/1个保养周期 1 time /1 maintance cycle | 卷绕机保养，记录在HLD/CF-04-111-099《卷绕机（横动装置）调换记录表》 Winder maintenance,make record in log sheet | 设备人员 Equipment Operators | 按HLD/CF-03-111-008 《设备维护保养作业规程》哟求重新保养 Re-maintain | 设备人员 Equipment Operators
[9 empty] | 全锭位 All spindles | 1次 / 更换品种 1 time / Change varieties | 首件丝饼外观/底层外层毛丝乱丝检验，记录在HLD/CF-04-123-002《首件检验单》 Bobbin appearance/bottom layer and outer layer filaments first inspection,make record in first inspection sheet | 工艺工程师 Spinning technician | 按照HLD/CF-02-124《化纤事业部不合格品管理程序》进行异常的反馈及处理 Perform abnormal feedback and handling as required | 工艺工程师、质量工程师 Spinning technician 、 Quality Engineer
[9 empty] | 全锭位 All spindles | ≥1次/班 ≥1 time/shift | 观察卷绕有无乱丝，记录在QR/HLD-04-12-01或HLD/CF-04-051-026/028/184/192《卷绕落筒记录表》 Regularly examine the tangled yarn,make record in log sheet | 卷绕工 Winding worker | 按HLD/CF-03-051-004《气囊丝、安全带丝乱丝检查作业指导书》要求，切小卷并及时通知班组长 Cut small rolls and notify the team leader in time | 卷绕工 Winding worker
|  |  | 2206 |  | 卷绕时间 Winding time |  | HLD/CF-03-041-001《DSD工艺标准》 Standard of spinning process | 时间控制器 Time controller | 100% | 连续 Continuous | 按照HLD/CF-03-051-101《化纤事业部DSD工艺管理规定》要求实时监控工艺参数 DCS real-time monitoring | 工艺工程师 Spinning technician | 按HLD/CF-03-051-101《化纤事业部DSD工艺管理规定》要求，采取改善措施 Take improvement measures | 工艺工程师 Spinning technician
[9 empty] | 所有纺位 All spinning positions | 1次 / 更换品种 1 time / Change varieties | HLD/CF-04-041-038《DSD工艺单》编制、审核 Compilation and review《DSD technology log sheet》 | 工艺工程师、工艺主管 Spinning technician、Head of spinning technician
|  |  |  | 重量 Weight |  |  | HLD/CF-03-041-001《DSD工艺标准》 Standard of spinning process | 电子秤 Electronic scale | 全锭位 All spindle positions | 1次 / 更换品种 1 time / Change varieties | 在2100落丝后首件称重，，记录在HLD/CF-04-123-002《首件检验单》 First piece sampling of weigh after 2100 Doffing | 工艺工程师 Spinning technician | 按照HLD/CF-02-124《化纤事业部不合格品管理程序》进行异常的反馈及处理 Perform abnormal feedback and handling as required | 卷绕工/工艺工程师、质量工程师 Winding worker/Spinning technician 、 Quality Engineer
[9 empty] | 全锭位 All spindle positions | ≥1次/班 ≥1 time/shift | 在2100落丝后称重，记录在QR/HLD-04-12-01或HLD/CF-04-051-026/028/184/192《卷绕落筒记录表》 Weigh after 2100 Doffing | 卷绕工 Winding worker
|  |  | 2207 |  | 初始卷绕角 Initial winding angle |  | HLD/CF-03-041-001《DSD工艺标准》 Standard of spinning process | 横动装置控制器 Traverse system controller | 100% | 连续 Continuous | 按照HLD/CF-03-051-101《化纤事业部DSD工艺管理规定》要求实时监控工艺参数 DCS real-time monitoring | 工艺工程师 Spinning technician | 1.按照HLD/CF-03-051-101《化纤事业部DSD工艺管理规定》要求进行工艺调整 Technological adjustment 2.按HLD/CF-02-111《化纤事业部设备管理程序》进行设备或电气维修 repaire equipment, electric appliances 3.按照HLD/CF-03-051-126《纺丝车间异常管理规定》的要求进行反馈 give feedback on issues | 1.工艺工程师 Spinning technician 2.设备人员 Equipment Operators 3.卷绕工 Winding worker
[9 empty] | 所有纺位 All spinning positions | 1次 / 更换品种 1 time / Change varieties | HLD/CF-04-041-038《DSD工艺单》编制、审核 Compilation and review《DSD technology log sheet》 | 工艺工程师、工艺主管 Spinning technician、Head of spinning technician
[9 empty] | 全锭位 All spindles | 1次 / 更换品种 1 time / Change varieties | 首件丝饼外观/底层外层毛丝乱丝检验，记录在HLD/CF-04-123-002《首件检验单》 Bobbin appearance/bottom layer and outer layer filaments first inspection,make record in first inspection sheet | 工艺工程师 Spinning technician
[9 empty] | 全锭位 All spindles | ≥1次/班 ≥1 time/shift | 观察卷绕有无乱丝，记录在QR/HLD-04-12-01或HLD/CF-04-051-026/028/184/192《卷绕落筒记录表》 Regularly examine the tangled yarn,make record in log sheet | 卷绕工 Winding worker
[9 empty] | 所有卷绕机 All winder | 1次/半年 1 time/ half a year | 卷绕机拨叉间隙保养，记录在HLD/CF-04-111-060《卷绕机间隙&平行度检查记录》 Winding machine fork gap maintenance,make record in log sheet | 设备人员 Equipment Operators
[9 empty] | 所有卷绕机 All winder | 1次/半年 1 time/ half a year | 齿轮盒补油，记录在HLD/CF-04-111-060《卷绕机间隙&平行度检查记录》 Gear box fill oil,make record in log sheet | 设备人员 Equipment Operators
PA662200 | 卷绕 Winding | 卷绕机 Winder | 2208 |  | 卷绕角范围Winding angle range |  | HLD/CF-03-041-001《DSD工艺标准》 Standard of spinning process | 横动装置控制器 Traverse system controller | 所有纺位 All spinning positions | 1次 / 更换品种 1 time / Change varieties | HLD/CF-04-041-038《DSD工艺单》编制、审核 Compilation and review《DSD technology log sheet》 | 工艺工程师、工艺主管 Spinning technician、Head of spinning technician | 1.按照HLD/CF-03-051-101《化纤事业部DSD工艺管理规定》要求进行工艺调整 Technological adjustment 2.按HLD/CF-02-111《化纤事业部设备管理程序》进行设备或电气维修 repaire equipment, electric appliances 3.按照HLD/CF-03-051-126《纺丝车间异常管理规定》的要求进行反馈 give feedback on issues | 1.工艺工程师 Spinning technician 2.设备人员 Equipment Operators 3.卷绕工 Winding worker
[9 empty] | 全锭位 All spindles | 1次 / 更换品种 1 time / Change varieties | 首件丝饼外观/底层外层毛丝乱丝检验，记录在HLD/CF-04-123-002《首件检验单》 Bobbin appearance/bottom layer and outer layer filaments first inspection,make record in first inspection sheet | 工艺工程师 Spinning technician
[9 empty] | 全锭位 All spindles | ≥1次/班 ≥1 time/shift | 观察卷绕有无乱丝，记录在QR/HLD-04-12-01或HLD/CF-04-051-026/028/184/192《卷绕落筒记录表》 Regularly examine the tangled yarn,make record in log sheet | 卷绕工 Winding worker
[9 empty] | 所有卷绕机 All winder | 1次/半年 1 time/ half a year | 卷绕机拨叉间隙保养，记录在HLD/CF-04-111-060《卷绕机间隙&平行度检查记录》 Winding machine fork gap maintenance,make record in log sheet | 设备人员 Equipment Operators
[9 empty] | 所有卷绕机 All winder | 1次/半年 1 time/ half a year | 齿轮盒补油，记录在HLD/CF-04-111-060《卷绕机间隙&平行度检查记录》 Gear box fill oil,make record in log sheet | 设备人员 Equipment Operators
|  |  | 2209 |  | 基准周期 Reference period |  | HLD/CF-03-041-001《DSD工艺标准》 Standard of spinning process | 横动装置控制器 Traverse system controller | 所有纺位 All spinning positions | 1次 / 更换品种 1 time / Change varieties | HLD/CF-04-041-038《DSD工艺单》编制、审核 Compilation and review《DSD technology log sheet》 | 工艺工程师、工艺主管 Spinning technician、Head of spinning technician | 1.按照HLD/CF-03-051-101《化纤事业部DSD工艺管理规定》要求进行工艺调整 Technological adjustment 2.按HLD/CF-02-111《化纤事业部设备管理程序》进行设备或电气维修 repaire equipment, electric appliances 3.按照HLD/CF-03-051-126《纺丝车间异常管理规定》的要求进行反馈 give feedback on issues | 1.工艺工程师 Spinning technician 2.设备人员 Equipment Operators 3.卷绕工 Winding worker
[9 empty] | 全锭位 All spindles | 1次 / 更换品种 1 time / Change varieties | 首件丝饼外观/底层外层毛丝乱丝检验，记录在HLD/CF-04-123-002《首件检验单》 Bobbin appearance/bottom layer and outer layer filaments first inspection,make record in first inspection sheet | 工艺工程师 Spinning technician
[9 empty] | 全锭位 All spindles | ≥1次/班 ≥1 time/shift | 观察卷绕有无乱丝，记录在QR/HLD-04-12-01或HLD/CF-04-051-026/028/184/192《卷绕落筒记录表》 Regularly examine the tangled yarn,make record in log sheet | 卷绕工 Winding worker
[9 empty] | 所有卷绕机 All winder | 1次/半年 1 time/ half a year | 卷绕机拨叉间隙保养，记录在HLD/CF-04-111-060《卷绕机间隙&平行度检查记录》 Winding machine fork gap maintenance,make record in log sheet | 设备人员 Equipment Operators
[9 empty] | 所有卷绕机 All winder | 1次/半年 1 time/ half a year | 齿轮盒补油，记录在HLD/CF-04-111-060《卷绕机间隙&平行度检查记录》 Gear box fill oil,make record in log sheet | 设备人员 Equipment Operators
PA662200 | 卷绕 Winding | 卷绕机 Winder | 2210 |  | 叠丝间距 Pitch of yarn stacking |  | HLD/CF-03-041-001《DSD工艺标准》 Standard of spinning process | 横动装置控制器 Traverse system controller | 所有纺位 All spinning positions | 1次 / 更换品种 1 time / Change varieties | HLD/CF-04-041-038《DSD工艺单》编制、审核 Compilation and review《DSD technology log sheet》 | 工艺工程师、工艺主管 Spinning technician、Head of spinning technician | 1.按照HLD/CF-03-051-101《化纤事业部DSD工艺管理规定》要求进行工艺调整 Technological adjustment 2.按HLD/CF-02-111《化纤事业部设备管理程序》进行设备或电气维修 repaire equipment, electric appliances 3.按照HLD/CF-03-051-126《纺丝车间异常管理规定》的要求进行反馈 give feedback on issues | 1.工艺工程师 Spinning technician 2.设备人员 Equipment Operators 3.卷绕工 Winding worker
[9 empty] | 全锭位 All spindles | 1次 / 更换品种 1 time / Change varieties | 首件丝饼外观/底层外层毛丝乱丝检验，记录在HLD/CF-04-123-002《首件检验单》 Bobbin appearance/bottom layer and outer layer filaments first inspection,make record in first inspection sheet | 工艺工程师 Spinning technician
[9 empty] | 全锭位 All spindles | ≥1次/班 ≥1 time/shift | 观察卷绕有无乱丝，记录在QR/HLD-04-12-01或HLD/CF-04-051-026/028/184/192《卷绕落筒记录表》 Regularly examine the tangled yarn,make record in log sheet | 卷绕工 Winding worker
[9 empty] | 所有卷绕机 All winder | 1次/半年 1 time/ half a year | 卷绕机拨叉间隙保养，记录在HLD/CF-04-111-060《卷绕机间隙&平行度检查记录》 Winding machine fork gap maintenance,make record in log sheet | 设备人员 Equipment Operators
[9 empty] | 所有卷绕机 All winder | 1次/半年 1 time/ half a year | 齿轮盒补油，记录在HLD/CF-04-111-060《卷绕机间隙&平行度检查记录》 Gear box fill oil,make record in log sheet | 设备人员 Equipment Operators
|  |  | 2211 | 外观 Appearance |  |  | HLDCF-03-041-251《化纤事业部锦纶工业长丝外观定等标准》 Appearance criterion | 目测 Visual inspection | 全检 Full inspection | 连续 Continuous | 在2100落丝过程，按照HLD/CF-03-051-059《落丝作业指导书》要求，对丝饼外观自检 Bobbin Appearance Inspection at 2100 Doffing process | 卷绕工 Winding worker | 按照HLD/CF-03-051-059《落丝作业指导书》要求，通知班组长 Notice to team leader | 卷绕工 Winding worker
[9 empty] | 全检 Full inspection | 连续 Continuous | 在2300检验过程，按照HLD/CF-03-051-072《化纤事业部分等岗位作业指导书》要求进行丝饼外观检验 Bobbin Appearance Inspection at 2300 Inspection process | 外检员 Appearance Inspector | 按照HLD/CF-02-124《化纤事业部不合格品管理程序》进行异常的反馈及处理 Perform abnormal feedback and handling as required | 外检员、质量工程师 Appearance Inspector 、 Quality Engineer
PA662300 | 落丝 Doffing | 台车、落筒随车卡 Trolley、Trolley card | 2301 |  | 产品信息 Production information |  | QR/HLD-04-03-01《生产通知单》 Production order | 目测 Visual inspection | 所有落筒随车卡 All Trolley card | 连续 Continuous | HLD/CF-03-051-019《化纤事业部卷绕岗位作业指导书-挑灯作业指导书》要求填写落筒随车卡 Fill in the trolley card | 卷绕工 Winding worker | HLD/CF-03-051-019《化纤事业部卷绕岗位作业指导书-挑灯作业指导书》要求,查看电脑记录 Check the computer records | 卷绕工 Winding worker
[9 empty] | 所有落筒随车卡 All Trolley card | 连续 Continuous | 在2300检验过程，按照HLD/CF-03-051-072《化纤事业部分等岗位作业指导书》要求检查核对 Check at 2300 Inspection process | 外检员 Appearance Inspector | 按照HLD/CF-03-051-072《化纤事业部分等岗位作业指导书》要求隔离并反馈 Isolation and Feedback | 外检员 Appearance Inspector
[5 empty] | 外观 Appearance |  | 防撞垫完好无缺失 Crash pads intact and without missing | 目测 Visual inspection | 所有台车 All trolley | 连续 Continuous | 按照HLD/CF-03-051-005《化纤事业部丝车管理规定》检查防撞垫 Check the crash pads | 卷绕工 Winding worker | 按照HLD/CF-03-051-005《化纤事业部丝车管理规定》查缺补漏 Check for gaps and make up for omissions | 卷绕工 Winding worker
|  | 小标签打印机Small label printer | 2302 |  | 产品信息 Production information |  | QR/HLD-04-03-01《生产通知单》 Production order | 目测 Visual inspection | 100% | 连续 Continuous | 按照HLD/CF-03-051-015《毛丝标签打印作业指导书》要求打印标签 Print labels | 卷绕工 Winding worker | 按照HLD/CF-03-051-015《毛丝标签打印作业指导书》要求通知IT Notify IT | 卷绕工 Winding worker
[5 empty] | 标签 Label |  | HLD/CF-03-051-059《落丝作业指导书》 Doffing operation instructions | 目测 Visual inspection | 100% | 连续 Continuous | 按照HLD/CF-03-051-059《落丝作业指导书》要求，黏贴标签 Labeling | 卷绕工 Winding worker | 按照HLD/CF-03-051-059《落丝作业指导书》要求，重新粘贴标签 re-lable it | 卷绕工 Winding worker
PA662300 | 落丝 Doffing | *小勾刀 Small hook knife | 2303 | 尾丝长度 Tail length |  |  | QR/HLD-04-03-01《生产通知单》 Production order | 目测 Visual inspection | 全检 Full inspection | 连续 Continuous | 按照HLD/CF-03-051-020《化纤事业部卷绕岗位作业指导书--尾丝处理作业指导书》处理尾丝 Deal with the tail silk | 卷绕工 Winding worker | 按照HLD/CF-03-051-020《化纤事业部卷绕岗位作业指导书--尾丝处理作业指导书》要求通知班组长 Notify the team leader | 卷绕工 Winding worker
|  | 电子秤 Electronic scale | 2304 | 重量 Weight |  |  | HLD/CF-03-041-001《DSD工艺标准》 Standard of spinning process | 电子秤 Electronic scale | 所有纺位 All spinning positions | 1次 / 更换品种 1 time / Change varieties | HLD/CF-04-041-038《DSD工艺单》编制、审核 Compilation and review《DSD technology log sheet》 | 工艺工程师、工艺主管 Spinning technician、Head of spinning technician | 按照HLD/CF-02-124《化纤事业部不合格品管理程序》进行异常的反馈及处理 Perform abnormal feedback and handling as required | 卷绕工/工艺工程师、质量工程师 Winding worker/Spinning technician 、 Quality Engineer
[9 empty] | 全锭位 All spindle positions | 1次 / 更换品种 1 time / Change varieties | 首件重量检验，记录在HLD/CF-04-123-002《首件检验单》 First article inspection of weight,make record in first inspection sheet | 工艺工程师 Spinning technician
[9 empty] | 全锭位 All spindle positions | ≥1次/班 ≥1 time/shift | 对丝饼进行抽检称重，记录在QR/HLD-04-12-01或HLD/CF-04-051-026/028/184/192《卷绕落筒记录表》 Sampling inspection for bobbin weight,make record in log sheet | 卷绕工 Winding worker
[9 empty] | 所有电子秤 All electronic scale | 1次/1年 1 time/ 1 year | 电子秤自校，记录在HLD/CF-04-132-020《化纤事业部B类监视测量设备台账》 Electronic scale self-calibration,make record in log sheet | 设备人员 Equipment Operators
|  |  | 2305 | 外观 Appearance |  |  | HLD/CF-03-051-059《落丝作业指导书》 Doffing operation instructions | 目测 Visual inspection | 全检 Full inspection | 连续 Continuous | 按照HLD/CF-03-051-059《落丝作业指导书》要求，进行丝饼外观检验 Bobbin Appearance by inspector | 卷绕工 Winding worker | 按照HLD/CF-03-051-059《落丝作业指导书》要求，通知班组长 Notice to team leader | 卷绕工 Winding worker
[9 empty] | 全锭位 All spindles | 1次 / 更换品种 Inspection / Change over | 首件丝饼外观/底层外层毛丝乱丝检验，记录在HLD/CF-04-123-002《首件检验单》 Bobbin appearance/bottom layer and outer layer filaments first inspection,make record in first inspection sheet | 工艺工程师 Spinning technician | 按照HLD/CF-02-124《化纤事业部不合格品管理程序》进行异常的反馈及处理 Perform abnormal feedback and handling as required | 工艺工程师、质量工程师 Spinning technician 、 Quality Engineer
[9 empty] | 全锭位 All spindles | 连续 Continuous | 按照HLD/CF-03-051-059《落丝作业指导书》要求，丝饼轻拿轻放，检查纸管是否有损伤 Gently handle the cake and check the paper tube for damage | 卷绕工 Winding worker | 按照HLD/CF-03-051-059《落丝作业指导书》要求，隔离通知班组长 Quarantine notice to team leader | 卷绕工 Winding worker
[7 empty] | HLDCF-03-041-251《化纤事业部锦纶工业长丝外观定等标准》 Appearance criterion | 目测 Visual inspection | 全检 Full inspection | 连续 Continuous | 在2300检验过程，按照HLD/CF-03-051-072《化纤事业部分等岗位作业指导书》要求进行丝饼外观检验 Bobbin Appearance Inspection at 2300 Inspection process | 外检员 Appearance Inspector | 按照HLD/CF-02-124《化纤事业部不合格品管理程序》进行异常的反馈及处理 Perform abnormal feedback and handling as required | 外检员、质量工程师 Appearance Inspector 、 Quality Engineer
PA662400 | 剥丝 Stripping | 剥丝器Stripping machine | 2401 |  | 剥丝时间/长度 Time/length of stripping off the yarn |  | HLD/CF-03-051-049《化纤事业部剥丝作业指导书（TMT）》 Stripping operation instructions | 电子秤 Electronic scale | 所有剥丝器 All stripping machine | 1次/班 1 time/shift | 剥丝器校验，记录在HLD/CF-04-051-060/061/073《剥丝器巡检及剥丝称重确认表》 Check the stripper machine,make record in log sheet | 卷绕工 Winding worker | 按照HLD/CF-03-051-049《化纤事业部剥丝作业指导书（TMT）》要求反馈班组长 Feedback to the team leader | 卷绕工 Winding worker
|  |  | 2402 | 打结长度 Knot length |  |  | HLD/CF-03-051-049《化纤事业部剥丝作业指导书（TMT）》 Stripping operation instructions | 目测 Visual inspection | 所有锭 All spindles | 连续 Continuous | 按照HLD/CF-03-051-049《化纤事业部剥丝作业指导书（TMT）》要求进行打结 Knotting | 卷绕工 Winding worker
PA662500 | 检验 Inspection | 缕纱测长仪+电子天平 Measuring reel+Electronic scale | 2501 | 线密度 Linear density |  | SC | HLD/CF-03-041-244《锦纶66工业丝标准》 Product specification | 缕纱测长仪+电子天平 Measuring reel+Electronic scale | 全锭位 All spindles | 1次 / 更换品种 1 time / Change varieties | 首件物性检验，记录在HLD/CF-04-123-002/003《首件检验单》 First physical performance test,make record in first inspection sheet | 物检员 Physical Inspector | 按照HLD/CF-02-124《化纤事业部不合格品管理程序》进行异常的反馈及处理 Perform abnormal feedback and handling as required | 物检员、质量工程师 Lab Inspector 、 Quality Engineer
[9 empty] | 全锭位 All spindles | 1次/12h 1 time/12h | 检验并开具HLD/CF-04-131-030《涤纶FDY工业丝质量报告单》 Inspect and issue COA report | 物检员 Physical Inspector
PA662500 | 检验 Inspection | 缕纱测长仪+电子天平 Measuring reel+Electronic scale | 2502 | 线密度变异系数 CV of Linear Density |  |  | HLD/CF-03-041-244《锦纶66工业丝标准》 Product specification | 缕纱测长仪+电子天平 Measuring reel+Electronic scale | 全锭位 All spindles | 1次 / 更换品种 1 time / Change varieties | 首件物性检验，记录在HLD/CF-04-123-002/003《首件检验单》 First physical performance test,make record in first inspection sheet | 物检员 Physical Inspector | 按照HLD/CF-02-124《化纤事业部不合格品管理程序》进行异常的反馈及处理 Perform abnormal feedback and handling as required | 物检员、质量工程师 Lab Inspector 、 Quality Engineer
[9 empty] | 全锭位 All spindles | 1次/12h 1 time/12h | 检验并开具HLD/CF-04-131-030《涤纶FDY工业丝质量报告单》 Inspect and issue COA report | 物检员 Physical Inspector
|  | 强伸仪 Tensile tester | 2503 | 断裂强力 Breaking strength |  | CC | HLD/CF-03-041-244《锦纶66工业丝标准》 Product specification | 强伸仪 Tensile tester | 全锭位 All spindles | 1次 / 更换品种 1 time / Change varieties | 首件物性检验，记录在HLD/CF-04-123-002/003《首件检验单》 First physical performance test,make record in first inspection sheet | 物检员 Physical Inspector
[9 empty] | 全锭位 All spindles | 1次/12h 1 time/12h | 检验并开具HLD/CF-04-131-030《涤纶FDY工业丝质量报告单》 Inspect and issue COA report | 物检员 Physical Inspector
|  | 强伸仪 Tensile tester | 2504 | 断裂强度 Tenacity |  |  | HLD/CF-03-041-244《锦纶66工业丝标准》 Product specification | 强伸仪 Tensile tester | 全锭位 All spindles | 1次 / 更换品种 1 time / Change varieties | 首件物性检验，记录在HLD/CF-04-123-002/003《首件检验单》 First physical performance test,make record in first inspection sheet | 物检员 Physical Inspector
[9 empty] | 全锭位 All spindles | 1次/12h 1 time/12h | 检验并开具HLD/CF-04-131-030《涤纶FDY工业丝质量报告单》 Inspect and issue COA report | 物检员 Physical Inspector
|  | 强伸仪 Tensile tester | 2505 | 强度变异系数CV CV of Tenacity |  |  | HLD/CF-03-041-244《锦纶66工业丝标准》 Product specification | 强伸仪 Tensile tester | 全锭位 All spindles | 1次 / 更换品种 1 time / Change varieties | 首件物性检验，记录在HLD/CF-04-123-002/003《首件检验单》 First physical performance test,make record in first inspection sheet | 物检员 Physical Inspector
[9 empty] | 全锭位 All spindles | 1次/12h 1 time/12h | 检验并开具HLD/CF-04-131-030《涤纶FDY工业丝质量报告单》 Inspect and issue COA report | 物检员 Physical Inspector
|  | 强伸仪 Tensile tester | 2506 | 断裂伸长Breaking elongation ratio |  | CC | HLD/CF-03-041-244《锦纶66工业丝标准》 Product specification | 强伸仪 Tensile tester | 全锭位 All spindles | 1次 / 更换品种 1 time / Change varieties | 首件物性检验，记录在HLD/CF-04-123-002/003《首件检验单》 First physical performance test,make record in first inspection sheet | 物检员 Physical Inspector
[9 empty] | 全锭位 All spindles | 1次/12h 1 time/12h | 检验并开具HLD/CF-04-131-030《涤纶FDY工业丝质量报告单》 Inspect and issue COA report | 物检员 Physical Inspector
|  | 强伸仪 Tensile tester | 2507 | 伸长变异系数CV CV of Elongation |  |  | HLD/CF-03-041-244《锦纶66工业丝标准》 Product specification | 强伸仪 Tensile tester | 全锭位 All spindles | 1次 / 更换品种 1 time / Change varieties | 首件物性检验，记录在HLD/CF-04-123-002/003《首件检验单》 First physical performance test,make record in first inspection sheet | 物检员 Physical Inspector
[9 empty] | 全锭位 All spindles | 1次/12h 1 time/12h | 检验并开具HLD/CF-04-131-030《涤纶FDY工业丝质量报告单》 Inspect and issue COA report | 物检员 Physical Inspector
|  | 强伸仪 Tensile tester | 2508 | 中间伸长4.7cN/dtex E.@4.7CN/dtex Load |  |  | HLD/CF-03-041-244《锦纶66工业丝标准》 Product specification | 强伸仪 Tensile tester | 全锭位 All spindles | 1次 / 更换品种 1 time / Change varieties | 首件物性检验，记录在HLD/CF-04-123-002/003《首件检验单》 First physical performance test,make record in first inspection sheet | 物检员 Physical Inspector
[9 empty] | 全锭位 All spindles | 1次/12h 1 time/12h | 检验并开具HLD/CF-04-131-030《涤纶FDY工业丝质量报告单》 Inspect and issue COA report | 物检员 Physical Inspector
|  | 精密鼓风式烘箱 Drying oven | 2509 | 干热收缩率 Shrinkage in Hot Air |  | SC | HLD/CF-03-041-244《锦纶66工业丝标准》 Product specification | 测长仪 Length tester | 全锭位 All spindles | 1次 / 更换品种 1 time / Change varieties | 首件物性检验，记录在HLD/CF-04-123-002/003《首件检验单》 First physical performance test,make record in first inspection sheet | 物检员 Physical Inspector
[9 empty] | 全锭位 All spindles | 1次/12h 1 time/12h | 检验并开具HLD/CF-04-131-030《涤纶FDY工业丝质量报告单》 Inspect and issue COA report | 物检员 Physical Inspector
PA662500 | 检验 Inspection | 核磁共振仪 NMR (Nuclear Magnetic Resonance) | 2510 | 含油率 Spin Finish Oil |  | SC | HLD/CF-03-041-244《锦纶66工业丝标准》 Product specification | 核磁共振仪 NMR (Nuclear Magnetic Resonance) | 所有线位 All positions | 1次 / 更换品种 1 time / Change varieties | 首件物性检验，记录在HLD/CF-04-123-002/003《首件检验单》 First physical performance test,make record in first inspection sheet | 物检员 Physical Inspector | 按照HLD/CF-02-124《化纤事业部不合格品管理程序》进行异常的反馈及处理 Perform abnormal feedback and handling as required | 物检员、质量工程师 Lab Inspector 、 Quality Engineer
[9 empty] | 全锭位 All spindles | 1次/12h 1 time/12h | 检验并开具HLD/CF-04-131-030《涤纶FDY工业丝质量报告单》 Inspect and issue COA report | 物检员 Physical Inspector
|  | 钩针 Needle | 2511 | 网络度 Intermingles |  |  | HLD/CF-03-041-244《锦纶66工业丝标准》 Product specification | 钩针 Needle | 全锭位 All spindles | 1次 / 更换品种 1 time / Change varieties | 首件物性检验，记录在HLD/CF-04-123-002/003《首件检验单》 First physical performance test,make record in first inspection sheet | 物检员 Physical Inspector
[9 empty] | 全锭位 All spindles | 1次/12h 1 time/12h | 检验并开具HLD/CF-04-131-030《涤纶FDY工业丝质量报告单》 Inspect and issue COA report | 物检员 Physical Inspector
|  | 精密鼓风式烘箱+强伸仪 Drying oven+Tensile tester | 2512 | 强力保持率 Strength retention rate |  |  | HLD/CF-03-041-244《锦纶66工业丝标准》 Product specification | 精密鼓风式烘箱+强伸仪 Drying oven+Tensile tester | 一个 One | 1次 / 更换品种 1 time / Change varieties | 首件物性检验，记录在HLD/CF-04-123-002/003《首件检验单》 First physical performance test,make record in first inspection sheet | 物检员 Physical Inspector
[9 empty] | 一个 One | 2次/周 2 time/week | 检验并开具HLD/CF-04-131-030《涤纶FDY工业丝质量报告单》 Inspect and issue COA report | 物检员 Physical Inspector
|  | 实验室空调 Air condition | 2513 |  | 环境温度Environment temperature |  | HLD/CF-02-131《化纤事业部实验室控制程序》 Procedure for Lab manamgent | 温度湿度计Hygrothermograph | 所有恒温恒湿机组 All constant temperature humidity unit | 1次/月 1 time / Month | 恒温恒湿机组清理记录在HLD/CF-04-111-133《空调机组恒温恒湿维护保养记录表》 Regular cleanning for constant temperature humidity unit,make record in log sheet | 设备人员 Equipment Operators | 按照HLD/CF-02-124《化纤事业部不合格品管理程序》进行异常的反馈及处理 Perform abnormal feedback and handling as required | 物检员、质量工程师 Lab Inspector 、 Quality Engineer
[9 empty] | 一个温湿度计 One Hygrothermograph | ≥2次/天 Twice / Day | 环境温湿度记录在HLD/CF-04-131-025《实验室温湿度控制图》 Recording of environment temperature,make record in log sheet | 物检员 Physical Inspector
|  |  | 2514 |  | 环境湿度 Environment humidity |  |  |  | 所有恒温恒湿机组 All constant temperature humidity unit | 1次/月 1 time / Month | 恒温恒湿机组清理记录在HLD/CF-04-111-133《空调机组恒温恒湿维护保养记录表》 Regular cleanning for constant temperature humidity unit,make record in log sheet | 设备人员 Equipment Operators
[9 empty] | 一个温湿度计 One Hygrothermograph | ≥2次/天 Twice / Day | 环境温湿度记录在HLD/CF-04-131-025《实验室温湿度控制图》 Recording of environment temperature,make record in log sheet | 物检员 Physical Inspector
|  | 测试设备 Instrument | 2515 |  | 设备状态 Status of Instruments |  | HLD/CF-02-131《化纤事业部实验室控制程序》 Procedure for Lab manamgent | 校验设备 Calibration Instrument | 所有实验室测试仪器（除核磁共振仪外） All Lab Instruments（except Nuclear Magnetic Resonance、Length tester) | 1次/年 1 time/ year | 按照HLD/CF-02-132《化纤事业部监视和测量设备控制程序》要求，委托资格第三方对所有 实验室仪器进行校验，开具校准报告 Entrust qualified third party to calibrate all Lab instruments,Issue calibration report | 测试分析工程师 Test technican | 按照HLD/CF-02-132《化纤事业部监视和测量设备控制程序》要求，停止使用 Disuse | 物检员 Physical Inspector
[9 empty] | 核磁共振仪 Nuclear Magnetic Resonance | 1次/年 1 time/ year | 按照HLD/CF-02-132《化纤事业部监视和测量设备控制程序》要求，厂家进行参数核对提供合格证 The manufacturer shall check the parameters and provide the qualification certificate | 测试分析工程师 Test technican | 按照HLD/CF-02-132《化纤事业部监视和测量设备控制程序》要求，停止使用 Disuse | 物检员 Physical Inspector
[8 empty] | 电子天平 Electronic scale | 专用工具（砝码） Customized fixture（weight） | 1次/年 1 time/ year | 期间核查，记录在HLD/CF-04-132-007《物检室干热收缩率砝码期间核查录表》 Intermediate check,make record in log sheet | 测试分析工程师 Test technican | 按照HLD/CF-02-132《化纤事业部监视和测量设备控制程序》要求，停止使用 Disuse | 物检员 Physical Inspector
PA662500 | 检验 Inspection | 物检员 Lab Inspector | 2516 |  | 检验 Inspection |  | 不错检、漏检 No inspection error and uninspected case | 目视 visual | 所有 All | 1次/3月 1 time / 3 Month | 技能盘点并记录在HLD/GL-04-091-005《员工技能矩阵图》 Skills inventory and record | 质量经理 QA manager | 按照HLDGL-03-093-005《管理培训办法》要求对员工培训 staff training | 质量经理 QA manager
|  |  | 2517 |  | 平衡时间 equilibrium time |  | 24小时 24 hours | 时钟 Clock | 所有取样丝 All sampling bobbin | 连续 Continuous | 在HLD/CF-04-051-008《生产质检卡/ 落筒随车卡》上标识取样时间 Mark the sampling time on the Trolley card | 卷绕工 Winding worker | 按照HLD/CF-03-123-001《化纤事业部成品质检计划》要求，继续平衡，确保已平衡24小时 Continue balancing and make sure it has been balanced for 24 hours | 物检员 Physical Inspector
[5 empty] | 平衡时间 equilibrium time |  | 30分钟 30min |  | 所有取样丝 All sampling bobbin | 连续 Continuous | 按照HLD/CF-03-123-001《化纤事业部成品质检计划》要求，查看搬运卡上的取样时间，确保已平衡24小时 Check the sampling time on the Trolley card to ensure that it has been balanced for 24 hours | 物检员 Physical Inspector
|  | 外检员 Appearance Inspector | 2518 |  | 检验 Inspection |  | 不错检、漏检 No inspection error and uninspected case | 目视 visual | 所有 All | 1次/3月 1 time / 3 Month | 技能盘点并记录在HLD/GL-04-091-005《员工技能矩阵图》 Skills inventory and record | 生产经理 Production manager | 按照HLDGL-03-093-005《管理培训办法》要求对员工培训 staff training | 生产经理 Production manager
|  | 手电筒 Flashlights | 2519 |  | 照度 Illuminance |  | 手电筒照度≥400lux Flashlights illuminance≥400lux | 数字照度计 Digital illuminometer | 所有 All | 1次/周 1 time/ week | 照度自检记录在HLD/CF-04-132-033《手电筒期间核查记录表》 Illuminance self-check record,make record in log sheet | 外检员 Appearance Inspector | 按照HLD/CF-03-132-025《手电筒期间核查作业指导书》要求通知外检组长 Inform the appearance inspector leader | 外检员 Appearance Inspector
|  |  | 2520 | 外观形状 Appearance and shape |  |  | HLDCF-03-041-251《化纤事业部锦纶工业长丝外观定等标准》 Appearance criterion | 目测 Visual inspection | 所有锭 All spindles | 1次 / 更换品种 1 time / Change varieties | 首件外观检验，记录在HLD/CF-04-123-002《首件检验单》 First article appearance test,make record in first inspection sheet | 工艺工程师 Spinning technician | 按照HLD/CF-02-124《化纤事业部不合格品管理程序》进行异常的反馈及处理 Perform abnormal feedback and handling as required | 外检员、质量工程师 Appearance Inspector 、 Quality Engineer
[9 empty] | 全检 Full inspection | 连续 Continuous | 按照HLD/CF-03-051-072《化纤事业部分等岗位作业指导书》要求对丝饼外观进行检验 Bobbin Appearance by inspector | 外检员 Appearance Inspector
[9 empty] | 全检 Full inspection | 连续 Continuous | 按照HLD/CF-03-051-072《化纤事业部分等岗位作业指导书》要求对纸管外观进行检验 Paper tube appearance by inspector | 外检员 Appearance Inspector
PA662600 | 包装 Packing | 扫描枪 Barcode scanner | 2601 | 产品信息 Product information |  |  | 丝饼内小标签同ERP包装单信息一致 The label infomraiton inside of bobbin match with packing sheet of ERP system | ERP包装扫描系统 ERP Scanning system | 所有丝饼 All bobbins | 连续 Continuous | 按照HLD/CF-03-051-077《化纤事业部条码扫描作业指导书》要求进行ERP包装扫描 Scan each individual bobbins when packing. | 记账员 book keeper | 无法扫描时，按照HLD/CF-03-051-077《化纤事业部条码扫描作业指导书》要求进行隔离并通知生产车间班组长 When scanning is impossible, isolate and notify the team leader of the production workshop | 记账员 book keeper
[5 empty] | 防错确认 Mistake-proofing confirm |  |  | 目测 Visual inspection | 所有扫描枪 All Barcode scanner | 1次/月 1 time / Month | 防错验证，记录在HLDCF-04-051-228《化纤事业部扫描枪验证记录》 Error-proof verification,make record in log sheet | 记账员 book keeper
|  |  |  | 毛丝数量 Quantity of broken filament |  |  | HLD/CF-03-041-001《DSD工艺标准》 Standard of spinning process | ERP包装扫描系统 ERP Scanning system | 所有丝饼 All bobbins | 连续 Continuous | 按照HLD/CF-03-051-077《化纤事业部条码扫描作业指导书》要求进行ERP包装扫描 Scan each individual bobbins when packing. | 记账员 book keeper
|  | *钉箱机 Stitcher | 2602 |  | 外包装 External packing |  | 纸箱需牢固 Solidity & Integrity of carton box | 目测 Visual inspection | 所有钉箱机 All Stitcher | 1次/天 1 time/Day | 员工自检，记录在HLD/CF-04-051-187《订箱机自主保养点检表》 Self - Inspection by operator,make record in log sheet | 包装工 Packing worker | 按照HLD/CF-03-051-074《化纤事业部钉箱作业指导书》要求，故障及时报修 Report the malfunction for repair in time | 包装工 Packing worker
|  | 缠绕机 Wrapping Machine | 2603 |  | 外包装 External packing |  | 整个包装都缠绕住，缠绕力度合适 The whole pallet shall be warpped with proper tension. | 目测 Visual inspection | 所有缠绕机 All Wrapping Machine | 1次/天 1 time/Day | 员工自检，记录在HLD/CF-04-051-188《缠绕机自主保养点检表》 Self - Inspection by operator,make record in log sheet | 包装工 Packing worker | 按照HLD/CF-03-051-075《化纤事业部缠绕作业指导书》要求，故障及时报修 Report the malfunction for repair in time | 包装工 Packing worker
|  | 唛头纸打印机 Pallet label printing | 2604 |  | 产品信息 Product information |  | 唛头纸信息同托盘实物一致 Information of label match with physical goods | ERP包装扫描系统 ERP Scanning system | 所有唛头纸 All pallet label | 连续 Continuous | 按照HLD/CF-03-051-063《化纤事业部包装作业指导书》完成扫描后标签打印 Label only allowed to be printed when scanning of all bobbins | 记账员 book keeper | 按照HLD/CF-03-051-063《化纤事业部包装作业指导书》要求，故障及时报修 Report the malfunction for repair in time | 记账员 book keeper
PA662600 | 包装 Packing | 电子秤Electronic scale | 2605 | 重量 Weight |  |  | QR/HLD-04-03-01《生产通知单》 Production order | 电子秤 Electronic scale | 全检 Full inspection | 1次/箱 1 time/ box | 按照HLD/CF-03-051-063《化纤事业部包装作业指导书》要求进行称重并录入ERP Weight and record in ERP | 记账员 book keeper | 按照HLD/CF-03-051-063《化纤事业部包装作业指导书》要求，故障及时报修 Report the malfunction for repair in time | 记账员 book keeper
[9 empty] | 所有电子秤 All electronic scale | 1次/周 1time/ week | 电子秤自检，记录在HLD/CF-04-132-045《地磅期间核查记录表》 Electronic scale self-check,make record in log sheet | 包装工 Packing worker | 按照HLD/CF-03-132-026《纺丝包装车间地磅期间核查作业指导书》要求，通知班组长 Notify the team leader | 包装工 Packing worker
[9 empty] | 所有电子秤 All electronic scale | 1次/年 1 time/ year | 电子秤校验，记录在QER/HLD-06-01《浙江海利得衡器类台帐》 Calibriation for electronic scale,make record in log sheet | 设备人员 Equipment Operators | 按照HLD/CF-02-132《化纤事业部监视和测量设备控制程序》要求，停止使用 Disuse | 包装工 Packing worker
PA662700 | 入库 Warehousing | 叉车 Forklift | 2701 |  | 入库 Put in the storage loaction |  | ERP库位信息同实际储存库位一致 Store in a specified storage location | WMS入库扫描系统 Warehousing management system | 所有托盘 All pallet | 连续 Continuous | 按照HLD/CF-02-061《化纤事业部仓储管理程序》要求使用WMS系统进行扫描上架入库 Scan and put the items on the shelves for storage as required using the WMS system | 仓管员 Warehouse keeper | 如有误，及时将错误反馈至包装车间进行纠正并记录在HLD/CF-04-061-016《包装入库错误统计表》 If there are any errors, promptly feed back the mistakes to the packaging workshop for correction and record them | 仓管员 Warehouse keeper
PA662800 | 交付 Deliver | 产品发货 Ship the products | 2801 |  | 装车检查 check |  | 车箱干净无破损 The cargo box is clean and undamaged | 目测 Visual inspection | 所有车 All of the car | 1次/车 1 time / car | 检查并记录在HLD/CF-04-062-001《化纤事业部内贸装车检查表》或HLD/CF-04-062-002《化纤事业部外贸装箱检查清单》 Check and record in log sheet | 仓管员 Warehouse keeper | 按照HLD/CF-03-062-001《涤纶工业丝装车作业规程》要求及时处理 Handle it in a timely manner as required | 驾驶员 driver
|  |  | 2802 |  | 产品需牢固 Products need to be firm |  | 安装紧绳器 Install rope tightener | 目测 Visual inspection | 所有车 All of the car | 1次/车 1 time / car | 安装紧绳器并记录在HLD/CF-04-062-001《化纤事业部内贸装车检查表》或HLD/CF-04-062-002《化纤事业部外贸装箱检查清单》 Install rope tightener and record in log sheet | 仓管员 Warehouse keeper | 按照HLD/CF-03-062-001《涤纶工业丝装车作业规程》要求，重新安装紧绳器 Reinstall the rope tensioner | 仓管员 Warehouse keeper
|  |  | 2803 |  | 发货正确 The delivery right |  | 销售发货清单 Sales shipping list | WMS系统 WMS system | 所有托盘 All tray | 连续 Continuous | 按照HLD/CF-03-062-002《仓储成品拣货出库作业指导书》要求，进行扫描 Scan as required | 仓管员 Warehouse worker | 按照HLD/CF-03-062-002《仓储成品拣货出库作业指导书》要求，及时反馈处理 Timely feedback and handling | 仓管员 Warehouse worker
注：1.CC代表关键特性，SC代表重要特性；2. *代表可选择性工序；3.关于CP中没有明确频率的控制方法，如：清洗周期、保养周期等详见对应的二级、三级文件中的规定。 Noted: 1.CC represent critcal characters,SC represent significant characters；2.* Indicates optional process；3.For the control method with no clear frequency in CP, such as cleaning cycle and maintenance cycle, please refer to the provisions in the corresponding secondary and tertiary documents.

## 4.11
密级：秘密★★，未经允许不可查看；保存期限：长期
控制计划检查表 Control plan checklist
序号NO.：4.11
新产品名称 The name of the new product |  | 大块金用工业长丝-帘子布事业部PH25657 Nylon 66 tire cord fabric industrial yarn-Tire cord fabric Department PH25657 |  |  | 新产品批号和规格 Batch number and specification of new products |  | PH25657-2800dtex/432f
顾 客 名 称 The customer name |  | 帘子布事业部 |  |  | 日期 Date |  | 2025年3月21日
问 题 The problem |  |  |  | 是 Yes | 否 No | 所要求的意见/措施 Comments/measures requested | 责任人person in charge | 完成日期 Completion date
1 | 控制措施是根据AlAG控制计划手册中描述的方法制定的吗?
2 | 是否使用DFMEA和PFMEA来编制控制计划?
3 | FMEA中识别的所有控制措施是否都包含在控制计划中?
4 | 是否所有流向PFMEA进行控制的严重度为9—10的DFMEA项目都指定为特殊特性
5 | 控制计划中是否包含所有产品/过程特殊特性
6 | 是否识别需要检验的材料规范?
7 | 控制计划是否涵盖从来料(材料/组件)到加工/组装(包括包装)等步骤?
8 | 在控制计划中是否包含所可能影响顾客的传递特征?
9 | 所有相互依赖的过程是否都包含在该控制计划中，或者是否链接到该控制计划?
10 | 如果存在返工或返修过程，它们是否包含在此控制计划中或包含在与此控制计划链接的单独控制计划中?
11 | 返修和返工过程是否已获得顾客批准?
12 | 是否识别了工程性能测试和尺寸要求?
13 | 控制计划中是否列出了所有防错设备，包含确认其有效性和功能正常的方法和频次 ?
14 | 确认防错装置有效性或正常运行的频率是否能够有效遏制或自上次良好验证检查以来生产的产品 ?
15 | 样本量是否基于行业标准、统计抽样计划表或其他统计过程控制方法或技术?
16 | 如果抽样频次不是100%,频次是否基于所产生的数量以支持有效遏制?
17 | 是否可以按照控制计划的要求提供量具和测试设备?
18 | 量具方法和兼容性是否适合满足顾客要求?
19 | 测量系统分析是否已按照顾客要求完成?
20 | 如果需要，顾客是否批准了控制计划?
21 | 吸取的经验教训和“横向展开”行动是否得到实施?
编制/日期 Compilation/Date | [5 empty] | 审批/日期 Approval/Date
表单编号：HLD/CF-04-041-027 Form No : HLD/CF-04-041-027 | [6 empty] | 格式版次：第一版，第5次修改 Format edition: first edition,5 revision

## 4.12
Part SubmIsslon Warrant
Part Name | PET 053-555tex-1441 | Cust: Part Number
Shown on Drawing Number |  | Org. Part Number
Engineering Change Level |  | Dntod
Safoty and/or Govemment Regulalion | yes/NO | Purchaso Ordor No. |  | Weight(kg) | 10.8kg
Checking Ad No. NA |  | Checking Aid Engineering Chango Level |  | Dated
ORGANIZATION MANUFACTURING INFORMATION | ZHEJIANG HAILIDE NEW MATERIAL C..LTD | CUSTOMER SUBMTTAL INFORMATION
Organization Name&SupplierNVendor Code | MAQUOWARP-KNITING SCIENTIFIC-TECHNICAL INDUSTRIAL ZONE | Customer Name/Division
Street Address |  |  |  | Buyer/Buyer Code
HAINING | ZHEJIANG | 314419 | CHINA | Arbag
City | Region | Postal Code | Country | Application
MATERIALS REPORTING
Has oustomer required Substances of Concem infomation been reported? |  | 口Yes 口No口NA
Subritted by IMDS or other customer formnat:
Are polymeric parts identifed with appropriate ISO marking codes? |  | 口Yes 口No口NA
REASON FOR SUBMISSION(Check atleast one)
口Initial Submission 口Supplier or Material Source Change 口Engineerng Change(s) 口Supplier or Material Source Change 口Tooling:Transfer.Replacement.Refurbishment,or additional 口Change Iin Part Processing 口Correction of Discrepancy 口Parts Produced at Additional Location 口Tooling inactive > than 1yoar 口Other-please specity below
REQUESTED SUBMISSION LEVEL(Check one)
口 Level 1- Warrant only(and for designated appearance items,an Appearance Approval Repon)submitted to customer 口Level2- Warrant with product samples and limited supporting data submitted to customer 口Level3- - Warrant with product samples and complele supporting data submied to customer 口 Level4- Warrant and other requirements as defined by customer 口 Level5- - Wrrant with product samples and compilete supporting data reviewed at organization's manufacturing location
SUBMISSION RESULTS
■dimensional measurements■materal and functional tests ■appearance criteria ■ statistial process package
These results meet all design record requirements | ■Yes 口No否(tfNo"-Explanation Required)
Mold/Cavity/Production Process
DECLARATION
1 affirm that the samples represented by this warrant are representative of our parts which were made by a process that meets all Production Part Approval Process Manual 4th Edition Requirements.I turther affim that these samples were produced at the production rate of 1360Kx/8 hours.I also certity that documented evidence of such compliance ls on filo and available for review.I have noted eny deviations from this declaration below.
EXPLANATION/COMMENTS | ProductionLIne:E L 2#789 1011 12
Is each Customer Tool properly tagged and numbered? | 口 Yes 口No
Organization Authorized Signature |  | Date_ 2025 9.4
Print Name |  | Phone No. |  | Fax No.
Title |  | E-mail | yutao.qi@halead.com
FOR CUSTOMER USE ONLY(IF APPLICABLE)
PPAP Warrant Disposition: | 口Approved 口Rojected口Other
Customer Sinature |  | Date J023.3.J.
Print Name |  | Customer Tracking Number(optional)

## 4.13
密级：秘密★★，未经允许不可查看；保存期限：长期
控制计划——尼龙66工业长丝
Control plan --Nylon 66 industrial yarn | [13 empty] | 序号NO.：4.13
□样件Prototype |  | □试生产Pre-launch |  | □量产Production |  | ■ 安全投产Safe operation
文件编号： File Number： |  | HLD/CF-03-041-247 |  |  |  | 主要联系人/电话 Primary Contact /TEL: |  | 顾锋/0573-87985287 Gu Feng 0573-87985287 |  | 日期(编制)：Date(compile) | 2025年4月29日 | 日期(修订)： Date(revise) |  | /
版次： Edition: |  | 第一版，第 0 次修改 First edition, revision 0 |  |  |  | 产品名称 Product Name |  | 大块金用工业长丝-帘子布事业部PH25657 Nylon 66 tire cord fabric industrial yarn-Tire cord fabric Department PH25657 |  | 产品规格/型号 Product Specification | PH25657-2800dtex/432f | 顾客工程批准/日期（如需要） Customer Engineering Approval/Date(If Req'd) |  | /
组织/工厂 Organization/Plant |  | 浙江海利得新材料股份有限公司 Zhejiang Hailide New Material Co.,Ltd. |  |  |  | 公司/工厂批准/日期 Organization/Plant Approval/Date |  |  |  | 其它批准/日期 Other Approval/Date | / | 顾客质量批准/日期（如需要） Customer Quality Approval/Date(If Req'd) |  | /
组织代码 Organization Code |  | / |  |  |  | 核心小组 Core team |  | 顾锋、顾钰炜、谢明智、俞锋、宋琴、熊初珍、叶莉莎、冯梦婷、崔真真、蒋佳贤、马俞锋、谢陈龙、朱翌熹 |  |  |  | 其它批准/日期（如需要） Other Approval/Date (If Req'd) |  | /
零件/过程编号 Parts/process No. | 过程名称/操作 描述 Process name/operation description | 机器,装置,夹具,工装 Machine, fixture,jig, tooling | 特性 Characteristics |  |  | 特殊特性分类Special characteristic shiftification | 方法 Method |  | 样本 Sample |  | 控制方法 Control Method | 执行人员 Responsible | 反应计划 Reaction plan
|  |  | 编号 No. | 产品 Production | 过程 Process |  | 产品/过程规范/公差Product/Process Specification /Tolerance | 评价/测量技术 Evaluation/measurement techniques | 容量 Capacity | 频率 Frequency |  |  | 措施 Measure | 执行人员 Responsible
PA661100 | 投料 Feeding | 行车 Hoisting equipment | 1101 |  | 送料 Feeding |  | HLD/CF-03-051-151《尼龙66投料输送作业指导书》 Nylon 66 Feeding and Conveying Operation Instruction Manual | 料位仪 Material level meter | 按需求量 According to demand | 连续 Continuous | 投料并记录在HLD/CF-04-051-176《投料记录表》 Feeding and make record in log sheet《 SSP feeding record form》 | 投料工 Feed operator | 按照HLD/CF-03-051-151《尼龙66投料输送作业指导书》要求，发现异常，立即通知上级 If any abnormality is detected, inform your superior immediately | 投料工 Feed operator
PA661200 | 切片输送 PET chip transport | 罗茨风机 Roots blower | 1201 |  | 压力 Pressure |  | 1~15KPa | 压力表 Pressure meter | 100% | 连续 Continuous | 按照HLD/CF-03-051-151《尼龙66投料输送作业指导书》要求，进行DCS实时监控 Public works DCS real-time monitoring. | 中控操作工 Center control operator | 按HLD/CF-02-111《化纤事业部设备管理程序》进行设备或电气维修 repaire equipment, electric appliances | 设备人员 Equipment Operators
|  | 回转喂料器 Rotary feeder rotary | 1202 |  | 回转喂料器回转速度 Rotary feeder rotary speed |  | 12rpm | 转速控制器 Rotating speed controller | 100% | 连续 Continuous | 按照HLD/CF-03-051-151《尼龙66投料输送作业指导书》要求，进行DCS实时监控 Public works DCS real-time monitoring. | 中控操作工 Center control operator
|  | N2系统 N2 system | 1203 |  | N2循环系统氧含量 N2 oxygen content |  | HLD/CF-03-111-021《化纤部公用工程工艺参数》 Public works process standard | O2分析仪 O2 analyser | 100% | 连续 Continuous | 按照HLD/CF-03-111-028《公用工程工艺管理规定》要求，进行DCS实时监控 Public works DCS real-time monitoring. | 设备人员 Equipment Operators | 按照HLD/CF-03-111-028《公用工程工艺管理规定》要求，工艺调整或者设备电气维修 adjust production process and repaire equipment, electric appliances | 设备人员 Equipment Operators
[9 empty] | 1个 One | 1次/2h 1time/2h | 按照HLD/CF-03-111-078《化纤事业部设备动力部设备巡检作业规程》要求，巡检并记录在领值系统 Regular check and make record in EAMic | 设备人员 Equipment Operators
|  |  | 1204 |  | N2 循环系统露点 N2dew point |  | HLD/CF-03-111-021《化纤部公用工程工艺参数》 Public works process standard | 露点分析仪 Dew point analyser | 100% | 连续 Continuous | 按照HLD/CF-03-111-028《公用工程工艺管理规定》要求，进行DCS实时监控 Public works DCS real-time monitoring. | 设备人员 Equipment Operators | 按照HLD/CF-03-111-028《公用工程工艺管理规定》要求，工艺调整或者设备电气维修 adjust production process and repaire equipment, electric appliances | 设备人员 Equipment Operators
[9 empty] | 1个 One | 1次/2h 1time/2h | 按照HLD/CF-03-111-078《化纤事业部设备动力部设备巡检作业规程》要求，巡检并记录在领值系统 Regular check and make record in EAMic | 设备人员 Equipment Operators
PA661300 | 高粘度切片存储Storage of viscosified chips | 料仓 Chip silo | 1301 |  | 料位 Material level |  | 1.8~4.5t | 料位仪 Material level meter | 100% | 连续 Continuous | 按照HLD/CF-03-051-151《尼龙66投料输送作业指导书》要求，进行DCS实时监控 Public works DCS real-time monitoring. | 中控操作工 Center control operator | 按照HLD/CF-03-051-151《尼龙66投料输送作业指导书》要求，发现异常，立即通知上级 If any abnormality is detected, inform your superior immediately | 中控操作工 Center control operator
|  |  | 1302 |  | N2压力 N2 pressure |  | 1~10KPa | 压力表 Pressure gauge | 100% | 连续 Continuous | 按照HLD/CF-03-051-151《尼龙66投料输送作业指导书》要求，进行DCS实时监控 Public works DCS real-time monitoring. | 中控操作工 Center control operator
[9 empty] | 所有料仓 All chip silos | 1次/8小时 1time/8h | 巡检N2压力并记录在HLD/CF-04-051-112《SSP巡回检查记录表 》 Route inspection N2 pressure and make record in SSP check list | 中控操作工 Center control operator
|  |  | 1303 | 毛丝根数 The number of broken filament |  |  | HLD/CF-03-041-001《DSD工艺标准》 Standard of spinning process | 毛丝检测仪 Broken filament detector | 100% | 连续 Continuous | 在1900毛丝检测过程，在线实时监控毛丝情况，并按HLD/CF-03-051-019《化纤事业部卷绕岗位作业指导书-挑灯作业指导书》分选丝饼 In 1900 detection of broken filament process，Online real-time monitoring，Sorting the bobbin according to the color of the light | 卷绕工 Winding worker | 按HLD/CF-03-051-019《化纤事业部卷绕岗位作业指导书-挑灯作业指导书》要求进行异常处理 Handle exceptions as required | 卷绕工 Winding worker
PA661400 | 螺杆熔融 Melting by screw | 螺杆挤压机Screw extruder | 1401 |  | 熔体压力 Melt pressure |  | HLD/CF-03-041-001《DSD工艺标准》 Standard of spinning process | 压力变送器 Pressure transmitte | 100% | 连续 Continuous | 按照HLD/CF-03-051-101《化纤事业部DSD工艺管理规定》要求实时监控工艺参数 DCS real-time monitoring | 工艺工程师 Spinning technician | 1.按照HLD/CF-03-051-101《化纤事业部DSD工艺管理规定》要求进行工艺调整 Technological adjustment 2.按HLD/CF-02-111《化纤事业部设备管理程序》进行设备或电气维修 repaire equipment, electric appliances 3.按照HLD/CF-03-051-126《纺丝车间异常管理规定》的要求进行反馈 give feedback on issues | 1.工艺工程师 Spinning technician 2.设备人员 Equipment Operators 3.卷绕工 Winding worker
[9 empty] | 所有螺杆 All screws | 1次 / 更换品种 1 time / Change varieties | HLD/CF-04-041-038《DSD工艺单》编制、审核 Compilation and review《DSD technology log sheet》 | 工艺工程师、工艺主管 Spinning technician、Head of spinning technician
[9 empty] | 所有螺杆 All screws | 1次/1个大检修周期 1 time /1 overhaul cycle | 压力变送器自检 ，记录在HLD/CF-04-132-018《压力传感器期间核查记录表》 Self-check of Pressure transmitter, make record in Pressure sensor check list | 设备人员 Equipment Operators
[9 empty] | 所有螺杆 All screws | 1次/2h 1 time/2h | 巡检并记录是否有报警，记录在HLD/CF-04-051-211《纺丝巡检记录表》 Route inspect and make record,make record in Spinning check list | 卷绕工 Winding worker
[8 empty] | 转速控制器 Rotating speed controller | 100% | 连续 Continuous | 按照HLD/CF-03-051-101《化纤事业部DSD工艺管理规定》要求实时监控工艺参数 DCS real-time monitoring | 工艺工程师 Spinning technician | 1.按照HLD/CF-03-051-101《化纤事业部DSD工艺管理规定》要求进行工艺调整 Technological adjustment 2.按HLD/CF-02-111《化纤事业部设备管理程序》进行设备或电气维修 repaire equipment, electric appliances | 1.工艺工程师 Spinning technician 2.设备人员 Equipment Operators
[9 empty] | 100% | 1次/2年 1 time/ 2 year | 螺杆减速器换油并记录在HLD/CF-04-111-121《设备润滑表》 Change the oil of the reducer and make record in log sheet | 设备人员 Equipment Operators
|  |  |  | 线密度 Linear density |  | SC | HLD/CF-03-041-244《锦纶66工业丝标准》 Product specification | 缕纱测长仪+电子天平 Measuring reel+Electronic scale | 全锭位 All spindles | 1次/12h 1 time/12h | 在2100落丝后按照HLD/CF-03-123-007《化纤事业部成品抽检取样规定》取样，在2300检验过程中检测 Sampling after 2100 Doffing，Detected during 2300 inspection | 卷绕工 Winding worker | 1.按照HLD/CF-03-123-007《化纤事业部成品抽检取样规定》重新取样 Resampling 2.按照HLD/CF-03-051-101《化纤事业部DSD工艺管理规定》要求，分析原因、调整、跟踪 Analyze the cause, adjust and track | 1.卷绕工、工艺工程师 Winding worker、Spinning technician 2.工艺工程师 Spinning technician
[9 empty] | 全锭位 All spindles | 1次 / 更换品种 1 time / Change varieties | 在2100落丝后按照HLD/CF-03-123-007《化纤事业部成品抽检取样规定》首件取样，在2300检验过程中检测 First piece sampling after 2100 Doffing，Detected during 2300 inspection | 工艺工程师 Spinning technician
[9 empty] | 2个数据点 2 data point | 1次/天 1 time/ day | 按照HLD/CF-03-051-101《化纤事业部DSD工艺管理规定》要求，绘制SPC Xbar-R控制图 SPC Xbar-R management | 工艺工程师 Spinning technician
|  |  | 1402 |  | 螺杆温度 Screw temperature |  | HLD/CF-03-041-001《DSD工艺标准》 Standard of spinning process | 温度传感器 Temperature sensor | 100% | 连续 Continuous | 按照HLD/CF-03-051-101《化纤事业部DSD工艺管理规定》要求实时监控工艺参数 DCS real-time monitoring | 工艺工程师 Spinning technician | 1.按照HLD/CF-03-051-101《化纤事业部DSD工艺管理规定》要求进行工艺调整 Technological adjustment 2.按HLD/CF-02-111《化纤事业部设备管理程序》进行设备或电气维修 repaire equipment, electric appliances 3.按照HLD/CF-03-051-126《纺丝车间异常管理规定》的要求进行反馈 give feedback on issues | 1.工艺工程师 Spinning technician 2.设备人员 Equipment Operators 3.卷绕工 Winding worker
[9 empty] | 所有螺杆 All screws | 1次 / 更换品种 1 time / Change varieties | HLD/CF-04-041-038《DSD工艺单》编制、审核 Compilation and review《DSD technology log sheet》 | 工艺工程师、工艺主管 Spinning technician、Head of spinning technician
[5 empty] | 螺杆温度 Screw temperature |  |  | 温度传感器 Temperature sensor | 所有螺杆 All screws | 1次/1个大检修周期 1 time /1 overhaul cycle | 冷却风扇清扫，记录在HLD/CF-04-111-021《化纤事业部设备报/检修记录表》 Cooling fan clean,make record in log sheet | 设备人员 Equipment Operators
[9 empty] | 所有螺杆 All screws | 1次/1个大检修周期 1 time /1 overhaul cycle | 温度传感器对比校验，记录在HLD/CF-04-132-012《化纤事业部热电阻比对记录表》 Regularly contrast check for temperature sensor,make record in thermal resistance comparison check list | 设备人员 Equipment Operators
[9 empty] | 所有螺杆 All screws | 1次/2h 1 time/2h | 巡检并记录是否有报警，记录在HLD/CF-04-051-211《纺丝巡检记录表》 Route inspect and make record,make record in Spinning check list | 卷绕工 Winding worker
PA661400 | 螺杆熔融 Melting by screw | 螺杆挤压机Screw extruder | 1403 |  | 联苯温度 Diphyl temperature |  | HLD/CF-03-041-001《DSD工艺标准》 Standard of spinning process | 温度传感器 Temperature sensor | 100% | 连续 Continuous | 按照HLD/CF-03-051-101《化纤事业部DSD工艺管理规定》要求实时监控工艺参数 DCS real-time monitoring | 工艺工程师 Spinning technician | 1.按照HLD/CF-03-051-101《化纤事业部DSD工艺管理规定》要求进行工艺调整 Technological adjustment 2.按HLD/CF-02-111《化纤事业部设备管理程序》进行设备或电气维修 repaire equipment, electric appliances 3.按照HLD/CF-03-051-126《纺丝车间异常管理规定》的要求进行反馈 give feedback on issues | 1.工艺工程师 Spinning technician 2.设备人员 Equipment Operators 3.卷绕工 Winding worker
[9 empty] | 所有联苯炉 All biphenyl kettles | 1次 / 更换品种 1 time / Change varieties | HLD/CF-04-041-038《DSD工艺单》编制、审核 Compilation and review《DSD technology log sheet》 | 工艺工程师、工艺主管 Spinning technician、Head of spinning technician
[9 empty] | 所有联苯炉 All biphenyl kettles | 1次/1年 1 time/ 1 year | 温度传感器校验，记录在HLD/CF-04-132-020《化纤事业部B类监视测量设备台账》 Calibration of temperature sensor,make record in log sheet | 设备人员 Equipment Operators
[9 empty] | 所有联苯炉 All biphenyl kettles | 1次/2h 1 time/2h | 巡检并记录是否有报警，记录在HLD/CF-04-051-211《纺丝巡检记录表》 Route inspect and make record,make record in Spinning check list | 卷绕工 Winding worker
|  |  | 1404 | 毛丝根数 The number of broken filament |  |  | HLD/CF-03-041-001《DSD工艺标准》 Standard of spinning process | 毛丝检测仪 Broken filament detector | 100% | 连续 Continuous | 在1900毛丝检测过程，按照HLD/CF-03-051-019《化纤事业部卷绕岗位作业指导书-挑灯作业指导书》要求，按亮灯情况分选丝饼及在线实时监控 In 1900 detection of broken filament process，Sorting the bobbin according to the color of the light and Online real-time monitoring | 卷绕工 Winding worker | 按照HLD/CF-03-051-019《化纤事业部卷绕岗位作业指导书-挑灯作业指导书》要求，进行异常处理 Handle exceptions as required | 卷绕工 Winding worker
PA661500 | 熔体计量 Metering of melt | 计量泵 Metering pump | 1501 |  | 计量泵转速 Rotating speed of Metering pump | SC | HLD/CF-03-041-001《DSD工艺标准》 Standard of spinning process | 转速控制器 Rotating speed controller | 100% | 连续 Continuous | 按照HLD/CF-03-051-101《化纤事业部DSD工艺管理规定》要求实时监控工艺参数 DCS real-time monitoring | 工艺工程师 Spinning technician | 1.按照HLD/CF-03-051-101《化纤事业部DSD工艺管理规定》要求进行工艺调整 Technological adjustment 2.按HLD/CF-02-111《化纤事业部设备管理程序》进行设备或电气维修 repaire equipment, electric appliances 3.按照HLD/CF-03-051-126《纺丝车间异常管理规定》的要求进行反馈 give feedback on issues | 1.工艺工程师 Spinning technician 2.设备人员 Equipment Operators 3.卷绕工 Winding worker
[9 empty] | 所有计量泵 All metering pump | 1次 / 更换品种 1 time / Change varieties | HLD/CF-04-041-038《DSD工艺单》编制、审核 Compilation and review《DSD technology log sheet》 | 工艺工程师、工艺主管 Spinning technician、Head of spinning technician
[9 empty] | 所有计量泵 All metering pump | 1次/2h 1 time/2h | 巡检并记录是否有报警，记录在HLD/CF-04-051-211《纺丝巡检记录表》 Route inspect and make record,make record in Spinning check list | 卷绕工 Winding worker
[9 empty] | 所有计量泵 All metering pump | 1次/≤12 月 1 time/ ≤ 12month | 校验转速并记录在HLD/CF-04-111-157《计量泵速度比对记录表》 Check speed and make record in log sheet | 设备人员 Equipment Operators
[9 empty] | 所有计量泵 All metering pump | 1次/2年 1 time/ 2 year | 减速器换油并记录在HLD/CF-04-111-121《设备润滑表》 Change the oil of the reducer and make record in log sheet | 设备人员 Equipment Operators
|  |  | 1502 | 线密度 Linear density |  | SC | HLD/CF-03-041-244《锦纶66工业丝标准》 Product specification | 缕纱测长仪+电子天平 Measuring reel+Electronic scale | 全锭位 All spindles | 1次/12h 1 time/12h | 在2100落丝后按照HLD/CF-03-123-007《化纤事业部成品抽检取样规定》取样，在2300检验过程中检测 Sampling after 2100 Doffing，Detected during 2300 inspection | 卷绕工 Winding worker | 1.按照HLD/CF-03-123-007《化纤事业部成品抽检取样规定》重新取样 Resampling 2.按照HLD/CF-03-051-101《化纤事业部DSD工艺管理规定》要求，分析原因、调整、跟踪 Analyze the cause, adjust and track | 1.卷绕工、工艺工程师 Winding worker、Spinning technician 2.工艺工程师 Spinning technician
[9 empty] | 全锭位 All spindles | 1次 / 更换品种 1 time / Change varieties | 在2100落丝后按照HLD/CF-03-123-007《化纤事业部成品抽检取样规定》首件取样，在2300检验过程中检测 First piece sampling after 2100 Doffing，Detected during 2300 inspection | 工艺工程师 Spinning technician
[9 empty] | 2个数据点 2 data point | 1次/天 1 time/ day | 按照HLD/CF-03-051-101《化纤事业部DSD工艺管理规定》要求，绘制SPC Xbar-R控制图 SPC Xbar-R management | 工艺工程师 Spinning technician
PA661600 | 喷丝 Spinning | 喷丝板 Spinneret plate | 1601 |  | 喷丝孔长径比 Length - Diameter ratio of spinneret |  | HLD/CF-03-041-001《DSD工艺标准》 Standard of spinning process | 目测 Visual inspection | 全锭位 All spindles | 1次 / 更换品种 1 time / Change varieties | HLD/CF-04-041-038《DSD工艺单》编制、审核 Compilation and review《DSD technology log sheet》 | 工艺工程师、工艺主管 Spinning technician、Head of spinning technician | 按照HLD/CF-03-051-009《化纤事业部组件组装作业指导书》要求，反馈组长 Feedback Team Leader | 泵板工 Pumb plate worker
[9 empty] | 一块板 A piece of board | 1次/1次组件组装 1 time/1 spin pack assemble | 组件组装并记录在HLD/CF-04-051-014《组件组装记录表》 Spinning pack assemble and record in log sheet | 泵板工 pumb plate worker
|  |  | 1602 |  | 喷丝板孔数 Number of spinneret holes |  | HLD/CF-03-041-001《DSD工艺标准》 Standard of spinning process | 目测 Visual inspection | 全锭位 All spindles | 1次 / 更换品种 1 time / Change varieties | HLD/CF-04-041-038《DSD工艺单》编制、审核 Compilation and review《DSD technology log sheet》 | 工艺工程师、工艺主管 Spinning technician、Head of spinning technician
[9 empty] | 一块板 A piece of board | 1次/1次组件组装 1 time/1 spin pack assemble | 组件组装并记录在HLD/CF-04-051-014《组件组装记录表》 Spinning pack assemble and record in log sheet | 泵板工 pumb plate worker
|  | 喷丝板 Spinneret plate | 1603 |  | 污垢值 Dirt amount of spinneret plate |  | HLD/CF-03-041-007《化纤事业部泵板岗位技术标准》 Technical standard of post | 自动镜检仪 Automatic Optical Instrument | 所有孔 Spinneret orifice | 1次/1次喷丝板检验 1 time/1 spinneret piece inspect | 检查并记录在HLD/CF-04-113-001《镜检台账》 Check and record in Make record for optical inspection of spinneret plate | 镜检员 Inspector | 按照HLD/CF-02-113《化纤事业部工装管理程序》要求，重新清洗喷丝板并镜检 Rinse the spinneret and inspect | 泵板工、镜检员 pumb plate worker、Inspector
[9 empty] | 所有镜检仪 Automatic Optical Instruments | 1次/月 1 time / Month | 对镜检仪自校，记录在HLD/CF-04-113-011《全自动镜检仪维护记录表》 Calibration for automatic optical instruments ,make record in Automatic Optical Instruments check list | 镜检员 Inspector
|  | 组件 Spinning pack | 1604 |  | 滤网孔径 Diameter of filter |  | HLD/CF-03-041-001《DSD工艺标准》 Standard of spinning process | 目测 Visual inspection | 全锭位 All spindles | 1次 / 更换品种 1 time / Change varieties | HLD/CF-04-041-038《DSD工艺单》编制、审核 Compilation and review《DSD technology log sheet》 | 工艺工程师、工艺主管 Spinning technician、Head of spinning technician | 按照HLD/CF-03-051-009《化纤事业部组件组装作业指导书》要求，反馈组长 Feedback Team Leader | 泵板工 pumb plate worker
[9 empty] | 一个滤网 1 strainer | 1次/1次组件组装 1 time/1 spin pack assemble | 组件组装并记录在HLD/CF-04-051-014《组件组装记录表》 Spinning pack assemble and record in log sheet | 泵板工 pumb plate worker
[9 empty] | 100% | 连续 Continuous | 按照HLD/CF-03-051-101《化纤事业部DSD工艺管理规定》要求，对组件压力实时监控Presure real-time monitoring for spinning pack | 工艺工程师 Spinning technician
|  |  | 1605 |  | 组件预热时间 pack warm-up time |  | HLD/CF-03-041-007《化纤事业部泵板岗位技术标准》 Technical standard of post | 钟表 clock | 所有组件 All spinning pack | 1次/1次组件组装 1 time/1 spin pack assemble | 上机前确认，记录在HLD/CF-04-051-015《化纤事业部组件预热确认表》 Confirm before boarding,record in log sheet | 泵板工 pump plate worker | 按照HLD/CF-03-041-007《化纤事业部泵板岗位技术标准》要求，重新预热组件 Reheat the spinning pack | 泵板工 pumb plate worker
|  |  | 1606 |  | 组件预热温度 Preheating temperature of spinning pack |  | HLD/CF-03-041-007《化纤事业部泵板岗位技术标准》 Technical standard of post | 温度计 Thermometer | 所有组件 All spinning pack | 1次/组件安装 1 Time/Spinning pack loading | 上机前确认，记录在HLD/CF-04-051-015《化纤事业部组件预热确认表》 Confirm before boarding,record in log sheet | 泵板工 pumb plate worker
|  |  | 1607 |  | 铲板周期 Cleanning cyle time |  | HLD/CF-03-041-001《DSD工艺标准》 Standard of spinning process | 钟表 Timer | 全锭位 All spindles | 1次 / 更换品种 1 time / Change varieties | HLD/CF-04-041-038《DSD工艺单》编制、审核 Compilation and review《DSD technology log sheet》 | 工艺工程师、工艺主管 Spinning technician、Head of spinning technician | 1.按照HLD/CF-03-051-021《板面修正作业指导书》要求，重新铲板 Cleanning of spinneret plate again 2.按照HLD/CF-03-051-021《板面修正作业指导书》要求，更换组件 Replacement of the spinning pack | 1.清洗工 Cleaner 2.泵板工 pumb plate worker
[9 empty] | 全锭位 All spindles | 1次/1个铲板周期 1 time/1 shovel plate period | 板面修正，记录在QR/HLD-04-12-01或HLD/CF-04-051-026/028/184/192《卷绕落筒记录表》 Cleanning the spinneret,record in log sheet | 清洗工 Cleaner
PA661600 | 喷丝 Spinning | 组件 Spinning pack | 1608 |  | 使用周期 Usage period |  | HLD/CF-03-041-007《化纤事业部泵板岗位技术标准》 Technical standard of post | 日历 Calendar | 全锭位 All spindles | 1次/1个使用周期 1 time/1 use period | 组件更换，记录在HLD/CF-04-051-013《组件周期更换表》 Change Spin pack,record in log sheet | 生产主管 Workshop supervisor | 按照HLD/CF-03-041-007《化纤事业部泵板岗位技术标准》要求，立即更换组件 Replacement of the spinning pack | 泵板工 pumb plate worker
|  |  | 1609 | 毛丝根数 The number of broken filament |  |  | HLD/CF-03-041-001《DSD工艺标准》 Standard of spinning process | 毛丝检测仪 Broken filament detector | 100% | 连续 Continuous | 在1900毛丝检测过程，按照HLD/CF-03-051-019《化纤事业部卷绕岗位作业指导书-挑灯作业指导书》要求，按亮灯情况分选丝饼及在线实时监控 In 1900 detection of broken filament process，Sorting the bobbin according to the color of the light and Online real-time monitoring | 卷绕工 Winding worker | 按照HLD/CF-03-051-019《化纤事业部卷绕岗位作业指导书-挑灯作业指导书》要求，进行异常处理 Handle exceptions as required | 卷绕工 Winding worker
PA661700 | 冷却成型 Cooling and molding | 加热罩 Heating hood | 1701 |  | 加热罩温度 Heating hood temperature | CC | HLD/CF-03-041-001《DSD工艺标准》 Standard of spinning process | 温度传感器 Temperature sensor | 100% | 连续 Continuous | 按照HLD/CF-03-051-101《化纤事业部DSD工艺管理规定》要求实时监控工艺参数 DCS real-time monitoring | 工艺工程师 Spinning technician | 1.按照HLD/CF-03-051-101《化纤事业部DSD工艺管理规定》要求进行工艺调整 Technological adjustment 2.按HLD/CF-02-111《化纤事业部设备管理程序》进行设备或电气维修 repaire equipment, electric appliances 3.按照HLD/CF-03-051-126《纺丝车间异常管理规定》的要求进行反馈 give feedback on issues | 1.工艺工程师 Spinning technician 2.设备人员 Equipment Operators 3.卷绕工 Winding worker
[9 empty] | 所有纺位 All spinning positions | 1次 / 更换品种 1 time / Change varieties | HLD/CF-04-041-038《DSD工艺单》编制、审核 Compilation and review《DSD technology log sheet》 | 工艺工程师、工艺主管 Spinning technician、Head of spinning technician
[9 empty] | 所有纺位 All spinning positions | 1次/1个大检修周期 1 time /1 overhaul cycle | 温度传感器对比校验，记录在HLD/CF-04-132-012《化纤事业部热电阻比对记录表》 Regularly contrast check for temperature sensor,make record in thermal resistance comparison check list | 设备人员 Equipment Operators
[9 empty] | 所有纺位 All spinning positions | 1次/2h 1 time/2h | 巡检并记录是否有报警，记录在HLD/CF-04-051-211《纺丝巡检记录表》 Route inspect and make record,make record in Spinning check list | 卷绕工 Winding worker
|  |  |  | 断裂伸长 Breaking elongation ratio |  | CC | HLD/CF-03-041-244《锦纶66工业丝标准》 Product specification | 强伸仪 Tensile tester | 全锭位 All spindles | 1次/12h 1 time/12h | 在2100落丝后按照HLD/CF-03-123-007《化纤事业部成品抽检取样规定》取样，在2300检验过程中检测 Sampling after 2100 Doffing，Detected during 2300 inspection | 卷绕工 Winding worker | 1.按照HLD/CF-03-123-007《化纤事业部成品抽检取样规定》重新取样 Resampling 2.按照HLD/CF-03-051-101《化纤事业部DSD工艺管理规定》要求，分析原因、调整、跟踪 Analyze the cause, adjust and track | 1.卷绕工、工艺工程师 Winding worker、Spinning technician 2.工艺工程师 Spinning technician
[9 empty] | 全锭位 All spindles | 1次 / 更换品种 1 time / Change varieties | 在2100落丝后按照HLD/CF-03-123-007《化纤事业部成品抽检取样规定》首件取样，在2300检验过程中检测 First piece sampling after 2100 Doffing，Detected during 2300 inspection | 工艺工程师 Spinning technician
[9 empty] | 2个数据点 2 data point | 1次/天 1 time/ day | 按照HLD/CF-03-051-101《化纤事业部DSD工艺管理规定》要求，绘制SPC Xbar-R控制图 SPC Xbar-R management | 工艺工程师 Spinning technician
|  | N2系统 N2 system | 1702 |  | N2温度 N2 temperature |  | HLD/CF-03-041-001《DSD工艺标准》 Standard of spinning process | 温度传感器 Temerature sensor | 每个 Each | 1次/4h 1time/4h | 巡检并记录温度在HLDCF-04-051-247《尼龙产线氮气巡检记录表》 Check and record the temperature | 卷绕工 Winding worker | 按照HLD/CF-03-051-126《纺丝车间异常管理规定》的要求进行反馈 give feedback on issues | 卷绕工 Winding worker
|  |  | 1703 |  | N2风量 N2 air volume |  | HLD/CF-03-041-001《DSD工艺标准》 Standard of spinning process | 流量计 Flowmeter | 每个 Each | 1次/4h 1time/4h | 巡检并记录风量在HLDCF-04-051-247《尼龙产线氮气巡检记录表》 Check and record the air volume | 卷绕工 Winding worker
|  |  | 1704 |  | N2循环系统氧含量 N2 oxygen content |  | HLD/CF-03-111-021《化纤部公用工程工艺参数》 Public works process standard | O2分析仪 O2 analyser | 100% | 连续 Continuous | 按照HLD/CF-03-111-028《公用工程工艺管理规定》要求，进行DCS实时监控 Public works DCS real-time monitoring. | 设备人员 Equipment Operators | 按照HLD/CF-03-111-028《公用工程工艺管理规定》要求，工艺调整或者设备电气维修 adjust production process and repaire equipment, electric appliances | 设备人员 Equipment Operators
[9 empty] | 1个 One | 1次/2h 1time/2h | 按照HLD/CF-03-111-078《化纤事业部设备动力部设备巡检作业规程》要求，巡检并记录在领值系统 Regular check and make record in EAMic | 设备人员 Equipment Operators
PA661700 | 冷却成型 Cooling and molding | N2系统 N2 system | 1705 |  | N2 循环系统露点 N2dew point |  | HLD/CF-03-111-021《化纤部公用工程工艺参数》 Public works process standard | 露点分析仪 Dew point analyser | 100% | 连续 Continuous | 按照HLD/CF-03-111-028《公用工程工艺管理规定》要求，进行DCS实时监控 Public works DCS real-time monitoring. | 设备人员 Equipment Operators | 按照HLD/CF-03-111-028《公用工程工艺管理规定》要求，工艺调整或者设备电气维修 adjust production process and repaire equipment, electric appliances | 设备人员 Equipment Operators
[9 empty] | 1个 One | 1次/2h 1time/2h | 按照HLD/CF-03-111-078《化纤事业部设备动力部设备巡检作业规程》要求，巡检并记录在领值系统 Regular check and make record in EAMic | 设备人员 Equipment Operators
|  | 抽吸装置 Aspirator | 1706 |  | 风量 Air Volume |  | HLD/CF-03-041-001《DSD工艺标准》 Standard of spinning process | 压力表 Pressure meter | 每个 Each | 1次/2天 1time/2Day | 清理滤网并记录在HLDCF-04-051-248《尼龙产线抽吸滤网清理记录表》 Clean the filter screen and record it | 卷绕工 Winding worker | 按HLD/CF-02-111《化纤事业部设备管理程序》进行设备或电气维修 repaire equipment, electric appliances | 设备人员 Equipment Operators
[9 empty] | 1个 One | 1次/1年 1 time/ 1 year | 风机保养并记录在HLD/CF-04-111-121《设备润滑表》 Fan maintenance and make record in log sheet | 设备人员 Equipment Operators
|  | 侧吹风机 Lateral air blower | 1707 |  | 侧吹风温度 Lateral air temperature | CC | HLD/CF-03-111-021《化纤部公用工程工艺参数》 Process parameter of utility | 温度传感器 Temperature sensor | 100% | 连续 Continuous | 按照HLD/CF-03-111-028《公用工程工艺管理规定》要求，进行DCS实时监控 DCS real-time monitoring | 设备人员 Equipment Operators | 按HLD/CF-02-111《化纤事业部设备管理程序》进行设备或电气维修 repaire equipment, electric appliances | 设备人员 Equipment Operators
[9 empty] | 所有工艺空调 All process air conditions | 1次/1个大检修周期 1 time /1 overhaul cycle | 空调机组保养，记录在HLD/CF-04-111-174《空调机组保养记录表》 Air condition units maintenance,make record in log sheet | 设备人员 Equipment Operators
[9 empty] | 所有制冷机 All refrigerators | 1次/年 1 time/ year | 按照HLD/CF-03-111-008《设备维护保养作业规程》要求，进行制冷机保养，供应商提供《制冷保养工单》 Maintenance of refrigerating machine,Refrigeration Maintenance Work Order provided by Supplier | 设备人员 Equipment Operators
[9 empty] | 所有工艺空调 All process air conditions | 1次/1个大检修周期 1 time /1 overhaul cycle | 温度传感器校验，记录在HLD/CF-04-132-020《化纤事业部B类监视测量设备台账》 Calibration of temperature sensor,make record in log sheet | 设备人员 Equipment Operators
[9 empty] | 所有工艺空调 All process air conditions | 1次/6h 1 time/6h | 按照HLD/CF-03-111-028《公用工程工艺管理规定》要求，巡检并记录在领值系统 Regular check and record for utility facilities,make record in EAMic | 设备人员 Equipment Operators
|  |  |  | 断裂伸长 Breaking elongation ratio |  | CC | HLD/CF-03-041-244《锦纶66工业丝标准》 Product specification | 强伸仪 Tensile tester | 全锭位 All spindles | 1次/12h 1 time/12h | 在2100落丝后按照HLD/CF-03-123-007《化纤事业部成品抽检取样规定》取样，在2300检验过程中检测 Sampling after 2100 Doffing，Detected during 2300 inspection | 卷绕工 Winding worker | 1.按照HLD/CF-03-123-007《化纤事业部成品抽检取样规定》重新取样 Resampling 2.按照HLD/CF-03-051-101《化纤事业部DSD工艺管理规定》要求，分析原因、调整、跟踪 Analyze the cause, adjust and track | 1.卷绕工、工艺工程师 Winding worker、Spinning technician 2.工艺工程师 Spinning technician
[9 empty] | 全锭位 All spindles | 1次 / 更换品种 1 time / Change varieties | 在2100落丝后按照HLD/CF-03-123-007《化纤事业部成品抽检取样规定》首件取样，在2300检验过程中检测 First piece sampling after 2100 Doffing，Detected during 2300 inspection | 工艺工程师 Spinning technician
[9 empty] | 2个数据点 2 data point | 1次/天 1 time/ day | 按照HLD/CF-03-051-101《化纤事业部DSD工艺管理规定》要求，绘制SPC Xbar-R控制图 SPC Xbar-R management | 工艺工程师 Spinning technician
PA661700 | 冷却成型 Cooling and molding | 侧吹风机 Lateral air blower | 1708 |  | 侧吹风风速 Lateral air speed |  | HLD/CF-03-111-021《化纤部公用工程工艺参数》 Process parameter of utility | 压力传感器 Pressure sensor | 100% | 连续 Continuous | 按照HLD/CF-03-111-028《公用工程工艺管理规定》要求，进行DCS实时监控 DCS real-time monitoring | 设备人员 Equipment Operators | 按HLD/CF-02-111《化纤事业部设备管理程序》进行设备或电气维修 repaire equipment, electric appliances | 设备人员 Equipment Operators
[9 empty] | 所有工艺空调 All process air conditions | 1次/6h 1 time/6h | 按照HLD/CF-03-111-028《公用工程工艺管理规定》要求，巡检并记录在领值系统 Regular check and record for utility facilities,make record in EAMic | 设备人员 Equipment Operators
[9 empty] | 所有工艺空调 All process air conditions | 1次/1个大检修周期 1 time /1 overhaul cycle | 压力传感器校验，记录在HLD/CF-04-132-020《化纤事业部B类监视测量设备台账》 Check pressure sensor,make record in log sheet | 设备人员 Equipment Operators
[9 empty] | 所有工艺空调 All process air conditions | 1次/1个大检修周期 1 time /1 overhaul cycle | 空调机组保养，记录在HLD/CF-04-111-174《空调机组保养记录表》 Air condition units maintenance,make record in log sheet | 设备人员 Equipment Operators
[7 empty] | HLD/CF-03-041-001《DSD工艺标准》 Standard of spinning process | 风速仪 Anemometer | 所有纺位 All spinning positions | 1次 / 更换品种 1 time / Change varieties | HLD/CF-04-041-038《DSD工艺单》编制、审核 Compilation and review《DSD technology log sheet》 | 工艺工程师、工艺主管 Spinning technician、Head of spinning technician | 按照HLD/CF-03-051-101《化纤事业部DSD工艺管理规定》要求进行工艺调整 Technological adjustment | 工艺工程师 Spinning technician
[9 empty] | 所有纺位 All spinning positions | 1次/≤1月 1 time/≤ 1 month | DSD巡回检查并记录在HLD/CF-04-051-115《化纤事业部DSD工艺巡回检查记录表》 Regular DSD checking and recording in Regular DSD check list | 工艺工程师 Spinning technician
[9 empty] | 所有纺位 All spinning positions | 任意测试点超标进行清洗 Any test point exceeds the standard for cleaning | 清洗侧吹风板并记录在HLD/CF-04-051-142《化纤事业部侧吹风网板清洗记录》 Clean the plate of lateral air device and make record in Clean the plate of quching air device check list | 工艺工程师 Spinning technician
|  |  |  | 线密度变异系数CV of Linear Density |  |  | HLD/CF-03-041-244《锦纶66工业丝标准》 Product specification | 缕纱测长仪+电子天平 Measuring reel+Electronic scale | 全锭位 All spindles | 1次/12h 1 time/12h | 在2100落丝后按照HLD/CF-03-123-007《化纤事业部成品抽检取样规定》取样，在2300检验过程中检测 Sampling after 2100 Doffing，Detected during 2300 inspection | 卷绕工 Winding worker | 1.按照HLD/CF-03-123-007《化纤事业部成品抽检取样规定》重新取样 Resampling 2.按照HLD/CF-03-051-101《化纤事业部DSD工艺管理规定》要求，分析原因、调整、跟踪 Analyze the cause, adjust and track | 1.卷绕工、工艺工程师 Winding worker、Spinning technician 2.工艺工程师 Spinning technician
[9 empty] | 全锭位 All spindles | 1次 / 更换品种 1 time / Change varieties | 在2100落丝后按照HLD/CF-03-123-007《化纤事业部成品抽检取样规定》首件取样，在2300检验过程中检测 First piece sampling after 2100 Doffing，Detected during 2300 inspection | 工艺工程师 Spinning technician
|  |  | 1709 | 毛丝根数 The number of broken filament |  |  | HLD/CF-03-041-001《DSD工艺标准》 Standard of spinning process | 毛丝检测仪 Broken filament detector | 100% | 连续 Continuous | 在1900毛丝检测过程，按照HLD/CF-03-051-019《化纤事业部卷绕岗位作业指导书-挑灯作业指导书》要求，按亮灯情况分选丝饼及在线实时监控 In 1900 detection of broken filament process，Sorting the bobbin according to the color of the light and Online real-time monitoring | 卷绕工 Winding worker | 按照HLD/CF-03-051-019《化纤事业部卷绕岗位作业指导书-挑灯作业指导书》要求，进行异常处理 Handle exceptions as required | 卷绕工 Winding worker
PA661800 | 上油 Adding oil | 油盒 Oil box | 1801 |  | 油剂循环 Spin finish circulation |  | 油剂正常循环 Spin finish circulation without abnormality | 目测 Visual inspection | 所有线位 All positions | 1次/≤4个月 1 time≤4 month | 定期清洗油剂管道并记录在HLD/CF-04-051-141《化纤事业部油剂系统清洗记录》 Clean the oil pipe regularly and record in the Oil System Cleaning Record. | 设备人员、工艺工程师Equipment Operators、Spinning technician | 1.按照HLD/CF-03-051-101《化纤事业部DSD工艺管理规定》要求进行工艺调整 Technological adjustment 2.按HLD/CF-02-111《化纤事业部设备管理程序》进行设备或电气维修 repaire equipment, electric appliances 3.按照HLD/CF-03-051-126《纺丝车间异常管理规定》的要求进行反馈 give feedback on issues | 1.工艺工程师 Spinning technician 2.设备人员 Equipment Operators 3.卷绕工 Winding worker
[9 empty] | 所有油剂系统 All oil systems | 1次/≤1周 1 time≤1 week | 油剂循环系统压力巡检并记录在HLD/CF-04-051-115《化纤事业部DSD工艺巡回检查记录表》 Oil circulation system pressure inspection and record in log sheet | 工艺工程师 Spinning technician
[9 empty] | 所有油剂泵 All oil pumps | 1次/1个大检修周期 1 time /1 overhaul cycle | 设备保养记录在HLD/CF-04-111-160《油剂泵更换保养记录》 Equipment maintenance,record in log sheet | 设备人员 Equipment Operators
[9 empty] | 所有线位 All positions | 1次/≤1周 1 time≤1 week | 检查油轮、油盒中油剂状况并清理，记录在HLD/CF-04-051-115《化纤事业部DSD工艺巡回检查记录表》 Check the condition of oil agent in oil roller and oil tank and clean up,recording in Regular DSD check list | 工艺工程师 Spinning technician
[9 empty] | 全锭位 All spindles | 1次/2h 1 time/2h | 巡检油剂循环系统是否正常,记录在HLD/CF-04-051-044/070/132《纺丝车间卷绕岗位巡检记录表》 Check whether the oil circulation system is normal,make record in log sheet | 卷绕工 Winding worker
|  | 油轮 Oil roller | 1802 |  | 油轮转速 Speed of oil roller | SC | HLD/CF-03-041-001《DSD工艺标准》 Standard of spinning process | 速度控制器 Speed controllor | 100% | 连续 Continuous | 按照HLD/CF-03-051-101《化纤事业部DSD工艺管理规定》要求实时监控工艺参数 DCS real-time monitoring | 工艺工程师 Spinning technician | 1.按照HLD/CF-03-051-101《化纤事业部DSD工艺管理规定》要求进行工艺调整 Technological adjustment 2.按HLD/CF-02-111《化纤事业部设备管理程序》进行设备或电气维修 repaire equipment, electric appliances 3.按照HLD/CF-03-051-126《纺丝车间异常管理规定》的要求进行反馈 give feedback on issues | 1.工艺工程师 Spinning technician 2.设备人员 Equipment Operators 3.卷绕工 Winding worker
[9 empty] | 所有油轮 All oil rollers | 1次 / 更换品种 1 time / Change varieties | HLD/CF-04-041-038《DSD工艺单》编制、审核 Compilation and review《DSD technology log sheet》 | 工艺工程师、工艺主管 Spinning technician、Head of spinning technician
[9 empty] | 所有油轮 All oil rollers | 1次/2h 1 time/2h | 巡检油轮上油是否正常,记录在HLD/CF-04-051-044/070/132《纺丝车间卷绕岗位巡检记录表》 Inspect whether the oil roller is properly oiled,make record in log sheet | 卷绕工 Winding worker
[9 empty] | 全锭位 All spindles | 1次/≤12 月 1 time/ ≤ 12month | 油轮保养记录在HLD/CF-04-051-143《化纤事业部油轮保养记录》 Maintenance of oil roller ,make record in log sheet | 设备人员、工艺工程师Equipment operators、Spinning technician
[9 empty] | 所有油轮 All oil rollers | 1次/≤12 月 1 time/ ≤ 12month | 油轮转速效验，记录在HLD/CF-04-111-156《油轮速度比对记录表》 oil roller speed verification,record in log sheet | 设备人员 Equipment Operators
|  |  | 1803 |  | 表面油膜 surface oil film |  | 均匀覆盖 uniform coverage | 目测 Visual inspection | 全锭位 All spindles | 1次/2h 1 time/2h | 巡检油轮上油是否正常,记录在HLD/CF-04-051-044/070/132《纺丝车间卷绕岗位巡检记录表》 Inspect whether the oil roller is properly oiled,make record in log sheet | 卷绕工 Winding worker | 1.按照HLD/CF-03-051-101《化纤事业部DSD工艺管理规定》要求进行工艺调整 Technological adjustment 2.按HLD/CF-02-111《化纤事业部设备管理程序》进行设备或电气维修 repaire equipment, electric appliances 3.按照HLD/CF-03-051-126《纺丝车间异常管理规定》的要求进行反馈 give feedback on issues | 1.工艺工程师 Spinning technician 2.设备人员 Equipment Operators 3.卷绕工 Winding worker
[9 empty] | 全锭位 All spindles | 1次/≤12月 1 time/ ≤ 12month | 油轮保养记录在HLD/CF-04-051-143《化纤事业部油轮保养记录》 Maintenance of oil roller ,make record in log sheet | 设备人员、工艺工程师Equipment operators、Spinning technician
[9 empty] | 所有线位 All positions | 1次/≤1周 1 time≤1 week | 检查油轮、油盒中油剂状况并清理，记录在HLD/CF-04-051-115《化纤事业部DSD工艺巡回检查记录表》 Check the condition of oil agent in oil roller and oil tank and clean up,recording in Regular DSD check list | 工艺工程师 Spinning technician
PA661800 | 上油 Adding oil | 油轮 Oil roller | 1804 | 含油率 Spin Finish Oil |  | SC | HLD/CF-03-041-244《锦纶66工业丝标准》 Product specification | 核磁共振仪 NMR (Nuclear Magnetic Resonance) | 全锭位 All spindles | 1次/12h 1 time/12h | 在2100落丝后按照HLD/CF-03-123-007《化纤事业部成品抽检取样规定》取样，在2300检验过程中检测 Sampling after 2100 Doffing，Detected during 2300 inspection | 卷绕工 Winding worker | 1.按照HLD/CF-03-123-007《化纤事业部成品抽检取样规定》重新取样 Resampling 2.按照HLD/CF-03-051-101《化纤事业部DSD工艺管理规定》要求，分析原因、调整、跟踪 Analyze the cause, adjust and track | 1.卷绕工、工艺工程师 Winding worker、Spinning technician 2.工艺工程师 Spinning technician
[9 empty] | 全锭位 All spindles | 1次 / 更换品种 1 time / Change varieties | 在2100落丝后按照HLD/CF-03-123-007《化纤事业部成品抽检取样规定》首件取样，在2300检验过程中检测 First piece sampling after 2100 Doffing，Detected during 2300 inspection | 工艺工程师 Spinning technician
[9 empty] | 2个数据点 2 data point | 1次/天 1 time/ day | 按照HLD/CF-03-051-101《化纤事业部DSD工艺管理规定》要求，绘制SPC Xbar-R控制图 SPC Xbar-R management | 工艺工程师 Spinning technician
|  |  | 1805 | 毛丝根数 The number of broken filament |  |  | HLD/CF-03-041-001《DSD工艺标准》 Standard of spinning process | 毛丝检测仪 Broken filament detector | 100% | 连续 Continuous | 在1900毛丝检测过程，按照HLD/CF-03-051-019《化纤事业部卷绕岗位作业指导书-挑灯作业指导书》要求，按亮灯情况分选丝饼及在线实时监控 In 1900 detection of broken filament process，Sorting the bobbin according to the color of the light and Online real-time monitoring | 卷绕工 Winding worker | 按照HLD/CF-03-051-019《化纤事业部卷绕岗位作业指导书-挑灯作业指导书》要求，进行异常处理 Handle exceptions as required | 卷绕工 Winding worker
PA661900 | 拉伸定型 Stretching and sizing | 罗拉 Roller | 1901 |  | 罗拉速度 Roller speed | CC | HLD/CF-03-041-001《DSD工艺标准》 Standard of spinning process | 速度控制器 Speed controllor | 100% | 连续 Continuous | 按照HLD/CF-03-051-101《化纤事业部DSD工艺管理规定》要求实时监控工艺参数 DCS real-time monitoring | 工艺工程师 Spinning technician | 1.按照HLD/CF-03-051-101《化纤事业部DSD工艺管理规定》要求进行工艺调整 Technological adjustment 2.按HLD/CF-02-111《化纤事业部设备管理程序》进行设备或电气维修 repaire equipment, electric appliances 3.按照HLD/CF-03-051-126《纺丝车间异常管理规定》的要求进行反馈 give feedback on issues | 1.工艺工程师 Spinning technician 2.设备人员 Equipment Operators 3.卷绕工 Winding worker
[9 empty] | 所有罗拉 All rollers | 1次 / 更换品种 1 time / Change varieties | HLD/CF-04-041-038《DSD工艺单》编制、审核 Compilation and review《DSD technology log sheet》 | 工艺工程师、工艺主管 Spinning technician、Head of spinning technician
[9 empty] | 所有罗拉 All rollers | 1对/年 A pair/year | 自校并记录在HLD/CF-04-111-090《罗拉速度比对记录表 》 Self-check and record in log sheet | 设备人员 Equipment Operators
[9 empty] | 所有罗拉 All rollers | 1次/2h 1 time/2h | 巡检并记录是否有报警，记录在HLD/CF-04-051-211《纺丝巡检记录表》 Route inspect and make record,make record in Spinning check list | 卷绕工 Winding worker
|  |  |  | 断裂强力 Breaking strength |  | CC | HLD/CF-03-041-244《锦纶66工业丝标准》 Product specification | 强伸仪 Tensile tester | 全锭位 All spindles | 1次/12h 1 time/12h | 在2100落丝后按照HLD/CF-03-123-007《化纤事业部成品抽检取样规定》取样，在2300检验过程中检测 Sampling after 2100 Doffing，Detected during 2300 inspection | 卷绕工 Winding worker | 1.按照HLD/CF-03-123-007《化纤事业部成品抽检取样规定》重新取样 Resampling 2.按照HLD/CF-03-051-101《化纤事业部DSD工艺管理规定》要求，分析原因、调整、跟踪 Analyze the cause, adjust and track | 1.卷绕工、工艺工程师 Winding worker、Spinning technician 2.工艺工程师 Spinning technician
[9 empty] | 全锭位 All spindles | 1次 / 更换品种 1 time / Change varieties | 在2100落丝后按照HLD/CF-03-123-007《化纤事业部成品抽检取样规定》首件取样，在2300检验过程中检测 First piece sampling after 2100 Doffing，Detected during 2300 inspection | 工艺工程师 Spinning technician
[9 empty] | 2个数据点 2 data point | 1次/天 1 time/ day | 按照HLD/CF-03-051-101《化纤事业部DSD工艺管理规定》要求，绘制SPC Xbar-R控制图 SPC Xbar-R management | 工艺工程师 Spinning technician
PA661900 | 拉伸定型 Stretching and sizing | 罗拉 Roller | 1902 |  | 罗拉温度 Roller temperature | SC | HLD/CF-03-041-001《DSD工艺标准》 Standard of spinning process | 温度传感器 Temperature sensor | 100% | 连续 Continuous | 按照HLD/CF-03-051-101《化纤事业部DSD工艺管理规定》要求实时监控工艺参数 DCS real-time monitoring | 工艺工程师 Spinning technician | 1.按照HLD/CF-03-051-101《化纤事业部DSD工艺管理规定》要求进行工艺调整 Technological adjustment 2.按HLD/CF-02-111《化纤事业部设备管理程序》进行设备或电气维修 repaire equipment, electric appliances 3.按照HLD/CF-03-051-126《纺丝车间异常管理规定》的要求进行反馈 give feedback on issues | 1.工艺工程师 Spinning technician 2.设备人员 Equipment Operators 3.卷绕工 Winding worker
[9 empty] | 所有罗拉 All rollers | 1次 / 更换品种 1 time / Change varieties | HLD/CF-04-041-038《DSD工艺单》编制、审核 Compilation and review《DSD technology log sheet》 | 工艺工程师、工艺主管 Spinning technician、Head of spinning technician
[9 empty] | 所有罗拉 All rollers | 1对/年 A pair/year | 温度传感器对比校验，记录在HLD/CF-04-132-012《热电阻比对记录表》 Regularly contrast check for temperature sensor,record in log sheet | 设备人员 Equipment Operators
[9 empty] | 所有罗拉 All rollers | 1次/2h 1 time/2h | 巡检并记录是否有报警，记录在HLD/CF-04-051-211《纺丝巡检记录表》 Route inspect and make record,make record in Spinning check list | 卷绕工 Winding worker
|  |  |  | 干热收缩率 Shrinkage in Hot Air |  | SC | HLD/CF-03-041-244《锦纶66工业丝标准》 Product specification | 测长仪 Length tester | 全锭位 All spindles | 1次/12h 1 time/12h | 在2100落丝后按照HLD/CF-03-123-007《化纤事业部成品抽检取样规定》取样，在2300检验过程中检测 Sampling after 2100 Doffing，Detected during 2300 inspection | 卷绕工 Winding worker | 1.按照HLD/CF-03-123-007《化纤事业部成品抽检取样规定》重新取样 Resampling 2.按照HLD/CF-03-051-101《化纤事业部DSD工艺管理规定》要求，分析原因、调整、跟踪 Analyze the cause, adjust and track | 1.卷绕工、工艺工程师 Winding worker、Spinning technician 2.工艺工程师 Spinning technician
[9 empty] | 全锭位 All spindles | 1次 / 更换品种 1 time / Change varieties | 在2100落丝后按照HLD/CF-03-123-007《化纤事业部成品抽检取样规定》首件取样，在2300检验过程中检测 First piece sampling after 2100 Doffing，Detected during 2300 inspection | 工艺工程师 Spinning technician
[9 empty] | 2个数据点 2 data point | 1次/天 1 time/ day | 按照HLD/CF-03-051-101《化纤事业部DSD工艺管理规定》要求，绘制SPC Xbar-R控制图 SPC Xbar-R management | 工艺工程师 Spinning technician
|  |  | 1903 |  | 箱体抽风速度 Ventilation amount of roller box |  | HLD/CF-03-041-001《DSD工艺标准》 Standard of spinning process | 风速仪 Anemometer | 定型罗拉箱体 Godet roller box | 1次/≤1月 1 time/ ≤1 month | 检测罗拉箱体风速并记录在HLD/CF-04-051-115《化纤事业部DSD工艺巡回检查记录表》 Examine the ventliation data and make record in Regular DSD check list | 工艺工程师 Spinning technician | 1.按照HLD/CF-03-051-101《化纤事业部DSD工艺管理规定》要求进行工艺调整 Technological adjustment 2.按HLD/CF-02-111《化纤事业部设备管理程序》进行设备或电气维修 repaire equipment, electric appliances | 1.工艺工程师 Spinning technician 2.设备人员 Equipment Operators
[9 empty] | 所有滤网 All strainer | 1次/更换组件 1 time / Change varieties | 定期更换箱体滤网，记录在HLD/CF-04-051-225《化纤事业部罗拉箱体滤网更换记录》 Regular replacement of the ventilating filter in roller box,make record in log sheet | 清洗工、设备人员 Cleaner、 Equipment Operators
[9 empty] | 所有油烟风机 All ventilation system of godet roller box | 1次/≤1年 1 time/ ≤ 1 year | 设备保养，记录在HLD/CF-04-111-121《设备润滑表》 Equipment maintenance,make record in log sheet | 设备人员 Equipment Operators
[9 empty] | 所有油烟风机 All ventilation system of godet roller box | ≥1次/天 ≥1 time/day | 设备巡检，记录在HLD/CF-04-111-052/076/085/087《纺丝卷绕设备巡回检查记录表》 Regular check of quipment,make record in log sheet | 设备人员 Equipment Operators
|  |  |  | 外观 Appearance |  |  | HLDCF-03-041-251《化纤事业部锦纶工业长丝外观定等标准》 Appearance criterion | 目测 Visual inspection | 全检 Full inspection | 连续 Continuous | 在2100落丝过程，按照HLD/CF-03-051-059《落丝作业指导书》要求，对丝饼外观自检 Bobbin Appearance Inspection at 2100 Doffing process | 卷绕工 Winding worker | 按照HLD/CF-03-051-059《落丝作业指导书》要求，通知班组长 Notice to team leader | 卷绕工 Winding worker
[9 empty] | 全检 Full inspection | 连续 Continuous | 在2300检验过程，按照HLD/CF-03-051-072《化纤事业部分等岗位作业指导书》要求进行丝饼外观检验 Bobbin Appearance Inspection at 2300 Inspection process | 外检员 Appearance Inspector | 按照HLD/CF-02-124《化纤事业部不合格品管理程序》进行异常的反馈及处理 Perform abnormal feedback and handling as required | 外检员、质量工程师 Appearance Inspector 、 Quality Engineer
PA661900 | 拉伸定型 Stretching and sizing | 罗拉 Roller | 1904 |  | 绕丝圈数 The number of yarn cirlcles on roller |  | HLD/CF-03-041-001《DSD工艺标准》 Standard of spinning process | 目测 Visual inspection | 所有罗拉 All rollers | 1次 / 更换品种 1 time / Change varieties | HLD/CF-04-041-038《DSD工艺单》编制、审核 Compilation and review《DSD technology log sheet》 | 工艺工程师、工艺主管 Spinning technician、Head of spinning technician | 1.按照HLD/CF-03-051-101《化纤事业部DSD工艺管理规定》要求进行工艺调整 Technological adjustment 2.按照HLD/CF-03-051-126《纺丝车间异常管理规定》的要求进行反馈 give feedback on issues | 1.工艺工程师 Spinning technician 2.卷绕工 Winding worker
[9 empty] | 所有罗拉 All rollers | 1次/2h 1 time/2h | 巡检绕丝圈数是否正确并记录在HLD/CF-04-051-044/070/132《纺丝车间卷绕岗位巡检记录表》 Check whether the number of yarn cirlcles is correct and make record in Inspection record sheet of winding position in spinning workshop | 卷绕工 Winding worker
|  |  | 1905 |  | 罗拉涂层 Roller coating |  | 涂层表面干净整洁，无划痕和伤痕 The surface of the roller coating is clean and with no scars or damages | 目测 Visual inspection | 所有罗拉 All rollers | 1次/月 1 time / Month | 检查罗拉并记录在HLD/CF-04-051-115《化纤事业部DSD工艺巡回检查记录表》 Regular check the roller conditon and make record in Regular DSD check list | 工艺工程师 Spinning technician | 按照HLD/CF-03-051-101《化纤事业部DSD工艺管理规定》要求通知设备维修 Notify of equipment maintenance | 工艺工程师 Spinning technician
|  |  | 1906 |  | 清洗周期 cleaning period |  | HLD/CF-03-041-001《DSD工艺标准》 Standard of spinning process | 目测 Visual inspection | 所有纺位 All spinning positions | 1次 / 更换品种 1 time / Change varieties | HLD/CF-04-041-038《DSD工艺单》编制、审核 Compilation and review《DSD technology log sheet》 | 工艺工程师、工艺主管 Spinning technician、Head of spinning technician
[9 empty] | 所有纺位 All spinning positions | 1次/1个清洗周期 1 time/1 cleaning period | 清洗罗拉并记录在QR/HLD-04-12-01或HLD/CF-04-051-026/028/184/192《卷绕落筒记录表》 Clean the roller and make record in log sheet | 清洗工 Cleaner | 按照HLD/CF-03-051-053《清洗罗拉作业指导书》要求，重新清洗罗拉； Wash the roller | 清洗工 Cleaner
|  |  | 1907 | 毛丝根数 The number of broken filament |  |  | HLD/CF-03-041-001《DSD工艺标准》 Standard of spinning process | 毛丝检测仪 Broken filament detector | 100% | 连续 Continuous | 在1900毛丝检测过程，按照HLD/CF-03-051-019《化纤事业部卷绕岗位作业指导书-挑灯作业指导书》要求，按亮灯情况分选丝饼及在线实时监控 In 1900 detection of broken filament process，Sorting the bobbin according to the color of the light and Online real-time monitoring | 卷绕工 Winding worker | 按照HLD/CF-03-051-019《化纤事业部卷绕岗位作业指导书-挑灯作业指导书》要求，进行异常处理 Handle exceptions as required | 卷绕工 Winding worker
PA662000 | 上网络 Make entanglement | 网络器 Air-jet device | 2001 |  | 网络压空 Pressure of compressed air |  | HLD/CF-03-041-001《DSD工艺标准》 Standard of spinning process | 压力表 Pressure gauge | 所有纺位 All spinning positions | 1次 / 更换品种 1 time / Change varieties | HLD/CF-04-041-038《DSD工艺单》编制、审核 Compilation and review《DSD technology log sheet》 | 工艺工程师、工艺主管 Spinning technician、Head of spinning technician | 1.按照HLD/CF-03-051-101《化纤事业部DSD工艺管理规定》要求进行工艺调整 Technological adjustment 2.按HLD/CF-02-111《化纤事业部设备管理程序》进行设备或电气维修 repaire equipment, electric appliances 3.按照HLD/CF-03-051-126《纺丝车间异常管理规定》的要求进行反馈 give feedback on issues | 1.工艺工程师 Spinning technician 2.设备人员 Equipment Operators 3.卷绕工 Winding worker
[9 empty] | 所有纺位 All spinning positions | 1次/月 1 time / Month | 检查并记录在HLD/CF-04-051-115《化纤事业部DSD工艺巡回检查记录表》 Regular DSD checking and recording in Regular DSD check list | 工艺工程师 Spinning technician
[9 empty] | 所有纺位 All spinning positions | 1次/4h 1 time/4h | 巡检三网络压力总表，记录在HLD/CF-04-051-211《纺丝巡检记录表》 Check pressure meter of compressed air which for in No.3 Air-Jet device,make record in Spinning check list | 卷绕工 Winding worker
[9 empty] | 全锭位 All spindles | 1次/2h 1 time/2h | 巡检网络器是否有压空并记录在HLD/CF-04-051-044/070/132《纺丝车间卷绕岗位巡检记录表》 Check whether the intermingle meter is empty and recorded in Inspection record sheet of winding position in spinning workshop | 卷绕工 Winding worker
[9 empty] | 所有储罐 All tanks | 1次/≤6 月 1 time/ ≤ 6 month | 大储罐压力表校验，记录在HLD/CF-04-132-019《A类监视测量设备台账》 Pressure gauge check,make record in log sheet | 设备人员 Equipment Operators
PA662000 | 上网络 Make entanglement | 网络器 Air-jet device | 2001 |  | 网络压空 Pressure of compressed air |  | HLD/CF-03-111-021《化纤部公用工程工艺参数》 Process parameter of utility | 压力表 Pressure gauge | 100% | 连续 Continuous | 按照HLD/CF-03-111-028《公用工程工艺管理规定》要求，进行DCS实时监控 DCS real-time monitoring | 设备人员 Equipment Operators | 按HLD/CF-02-111《化纤事业部设备管理程序》进行设备或电气维修 repaire equipment, electric appliances | 设备人员 Equipment Operators
[9 empty] | 所有机组 All air compressor | 1次/6h 1 time/6h | 按照HLD/CF-03-111-028《公用工程工艺管理规定》要求，巡检并记录在领值系统 Regular check and record for utility facilities,make record in EAMic | 设备人员 Equipment Operators
|  |  | 2002 |  | 网络器型号 Air-jet device type |  | HLD/CF-03-041-001《DSD工艺标准》 Standard of spinning process | 目测 Visual inspection | 所有纺位 All spinning positions | 1次 / 更换品种 1 time / Change varieties | HLD/CF-04-041-038《DSD工艺单》编制、审核 Compilation and review《DSD technology log sheet》 | 工艺工程师、工艺主管 Spinning technician、Head of spinning technician | 按照HLD/CF-03-041-001《DSD工艺标准》重新更换网络器 Change air-jet device | 工艺工程师 Spinning technician
|  |  | 2003 |  | 丝束位置 Path and position of the yarn |  | 丝束在网络器内 The yarn shall be inside of the air jet device | 目测 Visual inspection | 全锭位 All spindles | 1次/2h 1 time/2h | 巡检丝束是否在网络器内并记录在HLD/CF-04-051-044/070/132《纺丝车间卷绕岗位巡检记录表》 Check whether the yarn shall be inside of the air jet device and make record in Inspection record sheet of winding position in spinning workshop | 卷绕工 Winding worker | 按照HLD/CF-03-051-126《纺丝车间异常管理规定》的要求进行反馈 give feedback on issues | 卷绕工 Winding worker
|  |  | 2004 | 网络度 Intermingles |  |  | HLD/CF-03-041-244《锦纶66工业丝标准》 Product specification | 测试网络度 用的钩针 Needle | 全锭位 All spindles | 1次/12h 1 time/12h | 在2100落丝后按照HLD/CF-03-123-007《化纤事业部成品抽检取样规定》取样，在2300检验过程中检测 Sampling after 2100 Doffing，Detected during 2300 inspection | 卷绕工 Winding worker | 1.按照HLD/CF-03-123-007《化纤事业部成品抽检取样规定》重新取样 Resampling 2.按照HLD/CF-03-051-101《化纤事业部DSD工艺管理规定》要求，分析原因、调整、跟踪 Analyze the cause, adjust and track | 1.卷绕工、工艺工程师 Winding worker、Spinning technician 2.工艺工程师 Spinning technician
[9 empty] | 全锭位 All spindles | 1次 / 更换品种 1 time / Change varieties | 在2100落丝后按照HLD/CF-03-123-007《化纤事业部成品抽检取样规定》首件取样，在2300检验过程中检测 First piece sampling after 2100 Doffing，Detected during 2300 inspection | 工艺工程师 Spinning technician
[9 empty] | 2个数据点 2 data point | 1次/天 1 time/ day | 按照HLD/CF-03-051-101《化纤事业部DSD工艺管理规定》要求，绘制SPC Xbar-R控制图 SPC Xbar-R management | 工艺工程师 Spinning technician
|  |  | 2005 | 毛丝根数 The number of broken filament |  |  | HLD/CF-03-041-001《DSD工艺标准》 Standard of spinning process | 毛丝检测仪 Broken filament detector | 100% | 连续 Continuous | 在1900毛丝检测过程，按照HLD/CF-03-051-019《化纤事业部卷绕岗位作业指导书-挑灯作业指导书》要求，按亮灯情况分选丝饼及在线实时监控 In 1900 detection of broken filament process，Sorting the bobbin according to the color of the light and Online real-time monitoring | 卷绕工 Winding worker | 按照HLD/CF-03-051-019《化纤事业部卷绕岗位作业指导书-挑灯作业指导书》要求，进行异常处理 Handle exceptions as required | 卷绕工 Winding worker
PA662100 | 毛丝检测 Detection of broken filament | 毛丝检测仪Broken filament detector | 2101 | 毛丝根数 The number of broken filament |  |  | HLD/CF-03-041-001《DSD工艺标准》 Standard of spinning process | 毛丝传感器 Broken filament sensor | 100% | 连续 Continuous | 按照HLD/CF-03-051-019《化纤事业部卷绕岗位作业指导书-挑灯作业指导书》要求，按亮灯情况分选丝饼及在线实时监控 Sorting the bobbin according to the color of the light and Online real-time monitoring | 卷绕工 Winding worker | 按照HLD/CF-03-051-019《化纤事业部卷绕岗位作业指导书-挑灯作业指导书》要求，进行异常处理 Handle exceptions as required | 卷绕工 Winding worker
[9 empty] | 所有线位 all positions | 1次 / 更换品种 1 time / Change varieties | HLD/CF-04-041-038《DSD工艺单》编制、审核 Compilation and review《DSD technology log sheet》 | 工艺工程师、工艺主管 Spinning technician、Head of spinning technician | 按照HLD/CF-03-051-101《化纤事业部DSD工艺管理规定》要求进行工艺调整 Technological adjustment | 工艺工程师 Spinning technician
[9 empty] | 所有线位 All positions | 1次/年 1 time/ year | 按照HLD/CF-04-132-015《毛丝检测仪内部校验年度计划表》使用毛丝退卷仪进行校准并记录在HLD/CF-04-132-016《在线毛检仪校验记录表》 Calibrate the sensor by using of the offline fluff detector,make record in log sheet | 工艺工程师、物检员 Spinning technician、Physical Inspector | 按照HLD/CF-03-051-101《化纤事业部DSD工艺管理规定》要求通知设备维修 Notify of equipment maintenance | 工艺工程师 Spinning technician
PA662100 | 毛丝检测 Detection of broken filament | 毛丝检测仪Broken filament detector | 2102 |  | 毛检仪探测度 Detectivity |  | HLD/CF-03-041-001《DSD工艺标准》 Standard of spinning process | 毛丝传感器 Broken filament sensor | 所有线位 all positions | 1次 / 更换品种 1 time / Change varieties | HLD/CF-04-041-038《DSD工艺单》编制、审核 Compilation and review《DSD technology log sheet》 | 工艺工程师、工艺主管 Spinning technician、Head of spinning technician | 按照HLD/CF-03-051-101《化纤事业部DSD工艺管理规定》要求进行工艺调整 Technological adjustment | 工艺工程师 Spinning technician
|  |  | 2103 |  | 防错确认 Mistake-proofing confirm |  | HLD/CF-03-051-101《化纤事业部DSD工艺管理规定》 Chemical fiber Division DSD process management regulations | 钢丝 Steel wire | 全锭位 All spindles | 1次/季度 1 time/ quarter | 钢丝验证毛检仪的有效性并记录在HLDCF-04-132-046《恩卡MV毛检仪验证记录表（简易）》 Wire verification of the effectiveness of the wool tester and record in log sheet | 工艺工程师 Spinning technician | 按照HLD/CF-03-051-101《化纤事业部DSD工艺管理规定》要求,使用毛丝退卷仪进行校准 Calibrate the sensor by using of the offline fluff detector | 工艺工程师、物检员 Spinning technician、Physical Inspector
|  |  | 2104 | 外观 Appearance |  |  | HLDCF-03-041-251《化纤事业部锦纶工业长丝外观定等标准》 Appearance criterion | 目测 Visual inspection | 全检 Full inspection | 连续 Continuous | 在2100落丝过程，按照HLD/CF-03-051-059《落丝作业指导书》要求，对丝饼外观自检 Bobbin Appearance Inspection at 2100 Doffing process | 卷绕工 Winding worker | 按照HLD/CF-03-051-059《落丝作业指导书》要求，通知班组长 Notice to team leader | 卷绕工 Winding worker
[9 empty] | 全检 Full inspection | 连续 Continuous | 在2300检验过程，按照HLD/CF-03-051-072《化纤事业部分等岗位作业指导书》要求进行丝饼外观检验 Bobbin Appearance Inspection at 2300 Inspection process | 外检员 Appearance Inspector | 按照HLD/CF-02-124《化纤事业部不合格品管理程序》进行异常的反馈及处理 Perform abnormal feedback and handling as required | 外检员、质量工程师 Appearance Inspector 、 Quality Engineer
PA662200 | 卷绕 Winding | 断丝感应器 Monitor of broken ends | 2201 |  | 开启情况 Working status |  | 开启 The sensor stay open | 目测 Visual inspection | 所有锭 All spindles | 1次/月 1 time/ month | 检查并记录在HLD/CF-04-051-115《化纤事业部DSD工艺巡回检查记录表》 Process tour check and record in Regular DSD check list | 工艺工程师 Spinning technician | 按照HLD/CF-02-124《化纤事业部不合格品管理程序》进行异常的反馈及处理 Perform abnormal feedback and handling as required | 卷绕工、质量工程师 Winding worker、 Quality Engineer
[9 empty] | 所有锭 All spindles | 1次/断头 1 time/broken yarn | 按照HLD/CF-03-051-067《纺丝一部车间生产管理规定》/HLD/CF-03-051-052《纺丝二部车间生产管理规定》/HLD/CF-03-051-092《纺丝四部车间生产管理规定》要求，断头检测线密度 Inspection of the linear density when broken ends in spinning process | 卷绕工 Winding worker
|  | 张力仪 Tension meter | 2202 |  | 张力 Tension |  | HLD/CF-03-041-001《DSD工艺标准》 Standard of spinning process | 张力仪 Tension meter | 100% | 连续 Continuous | 按照HLD/CF-03-051-101《化纤事业部DSD工艺管理规定》要求实时监控工艺参数 DCS real-time monitoring | 工艺工程师 Spinning technician | 1.按照HLD/CF-03-051-101《化纤事业部DSD工艺管理规定》要求进行工艺调整 Technological adjustment 2.按照HLD/CF-03-051-067《纺丝一部车间生产管理规定》/HLD/CF-03-051-052《纺丝二部车间生产管理规定》/HLD/CF-03-051-092《纺丝四部车间生产管理规定》要求，重新清理 Clean up again 3.按照HLD/CF-03-051-126《纺丝车间异常管理规定》的要求进行反馈 give feedback on issues | 1.工艺工程师 Spinning technician 2.清洗工 Cleaner 3.卷绕工 Winding worker
[9 empty] | 所有纺位 All spinning positions | 1次 / 更换品种 1 time / Change varieties | HLD/CF-04-041-038《DSD工艺单》编制、审核 Compilation and review《DSD technology log sheet》 | 工艺工程师、工艺主管 Spinning technician、Head of spinning technician
[9 empty] | 所有线位 All positions | 1次/2h 1 time/2h | 巡检并记录是否有报警，记录在HLD/CF-04-051-211《纺丝巡检记录表》 Route inspect and make record in Spinning check list | 卷绕工 Winding worker
[9 empty] | 所有线位 All positions | 1次/周 1 time/ week | 张力仪清理，记录在HLD/CF-04-051-124《化纤事业部张力仪清理记录表》 Cleanning tension meter,make record in log sheet | 清洗工 Cleaner
[9 empty] | 全锭位 All spindles | 1次 / 更换品种 1 time / Change varieties | 首件丝饼外观/底层外层毛丝乱丝检验，记录在HLD/CF-04-123-002《首件检验单》 Bobbin appearance/bottom layer and outer layer filaments first inspection,make record in first inspection sheet | 工艺工程师 Spinning technician
[9 empty] | 所有锭 All spindles | ≥1次/班 ≥1 time/shift | 观察卷绕表层有无乱丝，记录在QR/HLD-04-12-01或HLD/CF-04-051-026/028/184/192《卷绕落筒记录表》 Regularly examine the tangled yarn,make record in log sheet | 卷绕工 Winding worker
[9 empty] | 所有锭 All spindles | 1次/1次更换卷绕机、1次/两周 1 time/1 change winder、1 time/two weeks | 用手持张力仪测定张力并记录在HLD/CF-04-051-186《化纤事业部卷绕张力检测记录表》 Use tension meter to measure tension and record in log sheet | 工艺工程师 Spinning technician
PA662200 | 卷绕 Winding | 卷绕机 Winder | 2203 |  | 卷绕机速度 Speed of winder |  | HLD/CF-03-041-001《DSD工艺标准》 Standard of spinning process | 速度控制器 Speed controllor | 100% | 连续 Continuous | 按照HLD/CF-03-051-101《化纤事业部DSD工艺管理规定》要求实时监控工艺参数 DCS real-time monitoring | 工艺工程师 Spinning technician | 1.按照HLD/CF-03-051-101《化纤事业部DSD工艺管理规定》要求进行工艺调整 Technological adjustment 2.按HLD/CF-02-111《化纤事业部设备管理程序》进行设备或电气维修 repaire equipment, electric appliances 3.按照HLD/CF-03-051-126《纺丝车间异常管理规定》的要求进行反馈 give feedback on issues | 1.工艺工程师 Spinning technician 2.设备人员 Equipment Operators 3.卷绕工 Winding worker
[9 empty] | 所有纺位 All spinning positions | 1次 / 更换品种 1 time / Change varieties | HLD/CF-04-041-038《DSD工艺单》编制、审核 Compilation and review《DSD technology log sheet》 | 工艺工程师、工艺主管 Spinning technician、Head of spinning technician
[9 empty] | 所有线位 All positions | 1次/2h 1 time/2h | 巡检并记录是否有报警，记录在HLD/CF-04-051-211《纺丝巡检记录表》 Route inspect and make record in Spinning check list | 卷绕工 Winding worker
[9 empty] | 所有线位 All positions | 1次/周 1 time/week | 张力仪清理，记录在HLD/CF-04-051-124《化纤事业部张力仪清理记录表》 Cleanning tension meter,make record in log sheet | 清洗工 Cleaner
[9 empty] | 所有卷绕机 All winder | 1次/1个保养周期 1 time /1 maintance cycle | 卷绕机保养，记录在HLD/CF-04-111-099《卷绕机（横动装置）调换记录表》 Winding machine maintenance，make record in log sheet | 设备人员 Equipment Operators
[9 empty] | 全锭位 All spindles | 1次 / 更换品种 1 time / Change varieties | 首件丝饼外观/底层外层毛丝乱丝检验，记录在HLD/CF-04-123-002《首件检验单》 Bobbin appearance/bottom layer and outer layer filaments first inspection,make record in first inspection sheet | 工艺工程师 Spinning technician
[9 empty] | 所有纺位 All spinning positions | ≥1次/班 ≥1 time/shift | 观察卷绕有无乱丝，记录在QR/HLD-04-12-01或HLD/CF-04-051-026/028/184/192《卷绕落筒记录表》 Regularly examine the tangled yarn,make record in log sheet | 卷绕工 Winding worker
|  |  |  | 重量 Weight |  |  | HLD/CF-03-041-001《DSD工艺标准》 Standard of spinning process | 电子秤 Electronic scale | 全锭位 All spindle positions | 1次 / 更换品种 1 time / Change varieties | 在2100落丝后首件称重，记录在HLD/CF-04-123-002《首件检验单》 First piece sampling of weigh after 2100 Doffing | 工艺工程师 Spinning technician | 按照HLD/CF-02-124《化纤事业部不合格品管理程序》进行异常的反馈及处理 Perform abnormal feedback and handling as required | 卷绕工/工艺工程师、质量工程师 Winding worker/Spinning technician 、 Quality Engineer
[9 empty] | 全锭位 All spindle positions | ≥1次/班 ≥1 time/shift | 在2100落丝后称重，记录在QR/HLD-04-12-01或HLD/CF-04-051-026/028/184/192《卷绕落筒记录表》 Weigh after 2100 Doffing | 卷绕工 Winding worker
|  |  | 2204 |  | 卷绕机平行度 winding machine parallelism |  | HLD/CF-03-111-008 《设备维护保养作业规程》 Operating Procedures for Equipment Maintenance and Servicing | 专用工具 Customized fixture | 所有卷绕机 All winder | 1次/年 1 time/ year | 卷绕机保养，记录在HLD/CF-04-111-060《卷绕机间隙&平行度检查记录》 Winder maintenance,make record in log sheet | 设备人员 Equipment Operators | 1.按照HLD/CF-03-051-101《化纤事业部DSD工艺管理规定》要求进行工艺调整 Technological adjustment 2.按HLD/CF-02-111《化纤事业部设备管理程序》进行设备或电气维修 repaire equipment, electric appliances 3.按照HLD/CF-03-051-126《纺丝车间异常管理规定》的要求进行反馈 give feedback on issues | 1.工艺工程师 Spinning technician 2.设备人员 Equipment Operators 3.卷绕工 Winding worker
[9 empty] | 全锭位 All spindles | 1次/1次更换卷绕机、1次/两周 1 time/1 change winder、1 time/two weeks | 用手持张力仪测定张力并记录在HLD/CF-04-051-186《化纤事业部卷绕张力检测记录表》 Use tension meter to measure tension and record in log sheet | 工艺工程师 Spinning technician
[9 empty] | 全锭位 All spindles | 1次 / 更换品种 1 time / Change varieties | 首件丝饼外观/底层外层毛丝乱丝检验，记录在HLD/CF-04-123-002《首件检验单》 Bobbin appearance/bottom layer and outer layer filaments first inspection,make record in first inspection sheet | 工艺工程师 Spinning technician
[9 empty] | 全锭位 All spindles | ≥1次/班 ≥1 time/shift | 观察卷绕有无乱丝，记录在QR/HLD-04-12-01或HLD/CF-04-051-026/028/184/192《卷绕落筒记录表》 Regularly examine the tangled yarn,make record in log sheet | 卷绕工 Winding worker
PA662200 | 卷绕 Winding | 卷绕机 Winder | 2205 |  | 卷绕机面压 The pressure of the winding machine |  | HLD/CF-03-111-008 《设备维护保养作业规程》 Operating Procedures for Equipment Maintenance and Servicing | 专用工具 Customized fixture | 全锭位 All spindles | 1次/1次更换卷绕机、1次/两周 1 time/1 change winder、1 time/two weeks | 用手持张力仪测定张力并记录在HLD/CF-04-051-186《化纤事业部卷绕张力检测记录表》 Use tension meter to measure tension and record in log sheet | 工艺工程师 Spinning technician | 按HLD/CF-03-051-101《化纤事业部DSD工艺管理规定》要求，采取改善措施 Take improvement measures | 工艺工程师 Spinning technician
[9 empty] | 所有卷绕机 All winder | 1次/1个保养周期 1 time /1 maintance cycle | 卷绕机保养，记录在HLD/CF-04-111-099《卷绕机（横动装置）调换记录表》 Winder maintenance,make record in log sheet | 设备人员 Equipment Operators | 按HLD/CF-03-111-008 《设备维护保养作业规程》哟求重新保养 Re-maintain | 设备人员 Equipment Operators
[9 empty] | 全锭位 All spindles | 1次 / 更换品种 1 time / Change varieties | 首件丝饼外观/底层外层毛丝乱丝检验，记录在HLD/CF-04-123-002《首件检验单》 Bobbin appearance/bottom layer and outer layer filaments first inspection,make record in first inspection sheet | 工艺工程师 Spinning technician | 按照HLD/CF-02-124《化纤事业部不合格品管理程序》进行异常的反馈及处理 Perform abnormal feedback and handling as required | 工艺工程师、质量工程师 Spinning technician 、 Quality Engineer
[9 empty] | 全锭位 All spindles | ≥1次/班 ≥1 time/shift | 观察卷绕有无乱丝，记录在QR/HLD-04-12-01或HLD/CF-04-051-026/028/184/192《卷绕落筒记录表》 Regularly examine the tangled yarn,make record in log sheet | 卷绕工 Winding worker | 按HLD/CF-03-051-004《气囊丝、安全带丝乱丝检查作业指导书》要求，切小卷并及时通知班组长 Cut small rolls and notify the team leader in time | 卷绕工 Winding worker
|  |  | 2206 |  | 卷绕时间 Winding time |  | HLD/CF-03-041-001《DSD工艺标准》 Standard of spinning process | 时间控制器 Time controller | 100% | 连续 Continuous | 按照HLD/CF-03-051-101《化纤事业部DSD工艺管理规定》要求实时监控工艺参数 DCS real-time monitoring | 工艺工程师 Spinning technician | 按HLD/CF-03-051-101《化纤事业部DSD工艺管理规定》要求，采取改善措施 Take improvement measures | 工艺工程师 Spinning technician
[9 empty] | 所有纺位 All spinning positions | 1次 / 更换品种 1 time / Change varieties | HLD/CF-04-041-038《DSD工艺单》编制、审核 Compilation and review《DSD technology log sheet》 | 工艺工程师、工艺主管 Spinning technician、Head of spinning technician
|  |  |  | 重量 Weight |  |  | HLD/CF-03-041-001《DSD工艺标准》 Standard of spinning process | 电子秤 Electronic scale | 全锭位 All spindle positions | 1次 / 更换品种 1 time / Change varieties | 在2100落丝后首件称重，，记录在HLD/CF-04-123-002《首件检验单》 First piece sampling of weigh after 2100 Doffing | 工艺工程师 Spinning technician | 按照HLD/CF-02-124《化纤事业部不合格品管理程序》进行异常的反馈及处理 Perform abnormal feedback and handling as required | 卷绕工/工艺工程师、质量工程师 Winding worker/Spinning technician 、 Quality Engineer
[9 empty] | 全锭位 All spindle positions | ≥1次/班 ≥1 time/shift | 在2100落丝后称重，记录在QR/HLD-04-12-01或HLD/CF-04-051-026/028/184/192《卷绕落筒记录表》 Weigh after 2100 Doffing | 卷绕工 Winding worker
|  |  | 2207 |  | 初始卷绕角 Initial winding angle |  | HLD/CF-03-041-001《DSD工艺标准》 Standard of spinning process | 横动装置控制器 Traverse system controller | 100% | 连续 Continuous | 按照HLD/CF-03-051-101《化纤事业部DSD工艺管理规定》要求实时监控工艺参数 DCS real-time monitoring | 工艺工程师 Spinning technician | 1.按照HLD/CF-03-051-101《化纤事业部DSD工艺管理规定》要求进行工艺调整 Technological adjustment 2.按HLD/CF-02-111《化纤事业部设备管理程序》进行设备或电气维修 repaire equipment, electric appliances 3.按照HLD/CF-03-051-126《纺丝车间异常管理规定》的要求进行反馈 give feedback on issues | 1.工艺工程师 Spinning technician 2.设备人员 Equipment Operators 3.卷绕工 Winding worker
[9 empty] | 所有纺位 All spinning positions | 1次 / 更换品种 1 time / Change varieties | HLD/CF-04-041-038《DSD工艺单》编制、审核 Compilation and review《DSD technology log sheet》 | 工艺工程师、工艺主管 Spinning technician、Head of spinning technician
[9 empty] | 全锭位 All spindles | 1次 / 更换品种 1 time / Change varieties | 首件丝饼外观/底层外层毛丝乱丝检验，记录在HLD/CF-04-123-002《首件检验单》 Bobbin appearance/bottom layer and outer layer filaments first inspection,make record in first inspection sheet | 工艺工程师 Spinning technician
[9 empty] | 全锭位 All spindles | ≥1次/班 ≥1 time/shift | 观察卷绕有无乱丝，记录在QR/HLD-04-12-01或HLD/CF-04-051-026/028/184/192《卷绕落筒记录表》 Regularly examine the tangled yarn,make record in log sheet | 卷绕工 Winding worker
[9 empty] | 所有卷绕机 All winder | 1次/半年 1 time/ half a year | 卷绕机拨叉间隙保养，记录在HLD/CF-04-111-060《卷绕机间隙&平行度检查记录》 Winding machine fork gap maintenance,make record in log sheet | 设备人员 Equipment Operators
[9 empty] | 所有卷绕机 All winder | 1次/半年 1 time/ half a year | 齿轮盒补油，记录在HLD/CF-04-111-060《卷绕机间隙&平行度检查记录》 Gear box fill oil,make record in log sheet | 设备人员 Equipment Operators
PA662200 | 卷绕 Winding | 卷绕机 Winder | 2208 |  | 卷绕角范围Winding angle range |  | HLD/CF-03-041-001《DSD工艺标准》 Standard of spinning process | 横动装置控制器 Traverse system controller | 所有纺位 All spinning positions | 1次 / 更换品种 1 time / Change varieties | HLD/CF-04-041-038《DSD工艺单》编制、审核 Compilation and review《DSD technology log sheet》 | 工艺工程师、工艺主管 Spinning technician、Head of spinning technician | 1.按照HLD/CF-03-051-101《化纤事业部DSD工艺管理规定》要求进行工艺调整 Technological adjustment 2.按HLD/CF-02-111《化纤事业部设备管理程序》进行设备或电气维修 repaire equipment, electric appliances 3.按照HLD/CF-03-051-126《纺丝车间异常管理规定》的要求进行反馈 give feedback on issues | 1.工艺工程师 Spinning technician 2.设备人员 Equipment Operators 3.卷绕工 Winding worker
[9 empty] | 全锭位 All spindles | 1次 / 更换品种 1 time / Change varieties | 首件丝饼外观/底层外层毛丝乱丝检验，记录在HLD/CF-04-123-002《首件检验单》 Bobbin appearance/bottom layer and outer layer filaments first inspection,make record in first inspection sheet | 工艺工程师 Spinning technician
[9 empty] | 全锭位 All spindles | ≥1次/班 ≥1 time/shift | 观察卷绕有无乱丝，记录在QR/HLD-04-12-01或HLD/CF-04-051-026/028/184/192《卷绕落筒记录表》 Regularly examine the tangled yarn,make record in log sheet | 卷绕工 Winding worker
[9 empty] | 所有卷绕机 All winder | 1次/半年 1 time/ half a year | 卷绕机拨叉间隙保养，记录在HLD/CF-04-111-060《卷绕机间隙&平行度检查记录》 Winding machine fork gap maintenance,make record in log sheet | 设备人员 Equipment Operators
[9 empty] | 所有卷绕机 All winder | 1次/半年 1 time/ half a year | 齿轮盒补油，记录在HLD/CF-04-111-060《卷绕机间隙&平行度检查记录》 Gear box fill oil,make record in log sheet | 设备人员 Equipment Operators
|  |  | 2209 |  | 基准周期 Reference period |  | HLD/CF-03-041-001《DSD工艺标准》 Standard of spinning process | 横动装置控制器 Traverse system controller | 所有纺位 All spinning positions | 1次 / 更换品种 1 time / Change varieties | HLD/CF-04-041-038《DSD工艺单》编制、审核 Compilation and review《DSD technology log sheet》 | 工艺工程师、工艺主管 Spinning technician、Head of spinning technician | 1.按照HLD/CF-03-051-101《化纤事业部DSD工艺管理规定》要求进行工艺调整 Technological adjustment 2.按HLD/CF-02-111《化纤事业部设备管理程序》进行设备或电气维修 repaire equipment, electric appliances 3.按照HLD/CF-03-051-126《纺丝车间异常管理规定》的要求进行反馈 give feedback on issues | 1.工艺工程师 Spinning technician 2.设备人员 Equipment Operators 3.卷绕工 Winding worker
[9 empty] | 全锭位 All spindles | 1次 / 更换品种 1 time / Change varieties | 首件丝饼外观/底层外层毛丝乱丝检验，记录在HLD/CF-04-123-002《首件检验单》 Bobbin appearance/bottom layer and outer layer filaments first inspection,make record in first inspection sheet | 工艺工程师 Spinning technician
[9 empty] | 全锭位 All spindles | ≥1次/班 ≥1 time/shift | 观察卷绕有无乱丝，记录在QR/HLD-04-12-01或HLD/CF-04-051-026/028/184/192《卷绕落筒记录表》 Regularly examine the tangled yarn,make record in log sheet | 卷绕工 Winding worker
[9 empty] | 所有卷绕机 All winder | 1次/半年 1 time/ half a year | 卷绕机拨叉间隙保养，记录在HLD/CF-04-111-060《卷绕机间隙&平行度检查记录》 Winding machine fork gap maintenance,make record in log sheet | 设备人员 Equipment Operators
[9 empty] | 所有卷绕机 All winder | 1次/半年 1 time/ half a year | 齿轮盒补油，记录在HLD/CF-04-111-060《卷绕机间隙&平行度检查记录》 Gear box fill oil,make record in log sheet | 设备人员 Equipment Operators
PA662200 | 卷绕 Winding | 卷绕机 Winder | 2210 |  | 叠丝间距 Pitch of yarn stacking |  | HLD/CF-03-041-001《DSD工艺标准》 Standard of spinning process | 横动装置控制器 Traverse system controller | 所有纺位 All spinning positions | 1次 / 更换品种 1 time / Change varieties | HLD/CF-04-041-038《DSD工艺单》编制、审核 Compilation and review《DSD technology log sheet》 | 工艺工程师、工艺主管 Spinning technician、Head of spinning technician | 1.按照HLD/CF-03-051-101《化纤事业部DSD工艺管理规定》要求进行工艺调整 Technological adjustment 2.按HLD/CF-02-111《化纤事业部设备管理程序》进行设备或电气维修 repaire equipment, electric appliances 3.按照HLD/CF-03-051-126《纺丝车间异常管理规定》的要求进行反馈 give feedback on issues | 1.工艺工程师 Spinning technician 2.设备人员 Equipment Operators 3.卷绕工 Winding worker
[9 empty] | 全锭位 All spindles | 1次 / 更换品种 1 time / Change varieties | 首件丝饼外观/底层外层毛丝乱丝检验，记录在HLD/CF-04-123-002《首件检验单》 Bobbin appearance/bottom layer and outer layer filaments first inspection,make record in first inspection sheet | 工艺工程师 Spinning technician
[9 empty] | 全锭位 All spindles | ≥1次/班 ≥1 time/shift | 观察卷绕有无乱丝，记录在QR/HLD-04-12-01或HLD/CF-04-051-026/028/184/192《卷绕落筒记录表》 Regularly examine the tangled yarn,make record in log sheet | 卷绕工 Winding worker
[9 empty] | 所有卷绕机 All winder | 1次/半年 1 time/ half a year | 卷绕机拨叉间隙保养，记录在HLD/CF-04-111-060《卷绕机间隙&平行度检查记录》 Winding machine fork gap maintenance,make record in log sheet | 设备人员 Equipment Operators
[9 empty] | 所有卷绕机 All winder | 1次/半年 1 time/ half a year | 齿轮盒补油，记录在HLD/CF-04-111-060《卷绕机间隙&平行度检查记录》 Gear box fill oil,make record in log sheet | 设备人员 Equipment Operators
|  |  | 2211 | 外观 Appearance |  |  | HLDCF-03-041-251《化纤事业部锦纶工业长丝外观定等标准》 Appearance criterion | 目测 Visual inspection | 全检 Full inspection | 连续 Continuous | 在2100落丝过程，按照HLD/CF-03-051-059《落丝作业指导书》要求，对丝饼外观自检 Bobbin Appearance Inspection at 2100 Doffing process | 卷绕工 Winding worker | 按照HLD/CF-03-051-059《落丝作业指导书》要求，通知班组长 Notice to team leader | 卷绕工 Winding worker
[9 empty] | 全检 Full inspection | 连续 Continuous | 在2300检验过程，按照HLD/CF-03-051-072《化纤事业部分等岗位作业指导书》要求进行丝饼外观检验 Bobbin Appearance Inspection at 2300 Inspection process | 外检员 Appearance Inspector | 按照HLD/CF-02-124《化纤事业部不合格品管理程序》进行异常的反馈及处理 Perform abnormal feedback and handling as required | 外检员、质量工程师 Appearance Inspector 、 Quality Engineer
PA662300 | 落丝 Doffing | 台车、落筒随车卡 Trolley、Trolley card | 2301 |  | 产品信息 Production information |  | QR/HLD-04-03-01《生产通知单》 Production order | 目测 Visual inspection | 所有落筒随车卡 All Trolley card | 连续 Continuous | HLD/CF-03-051-019《化纤事业部卷绕岗位作业指导书-挑灯作业指导书》要求填写落筒随车卡 Fill in the trolley card | 卷绕工 Winding worker | HLD/CF-03-051-019《化纤事业部卷绕岗位作业指导书-挑灯作业指导书》要求,查看电脑记录 Check the computer records | 卷绕工 Winding worker
[9 empty] | 所有落筒随车卡 All Trolley card | 连续 Continuous | 在2300检验过程，按照HLD/CF-03-051-072《化纤事业部分等岗位作业指导书》要求检查核对 Check at 2300 Inspection process | 外检员 Appearance Inspector | 按照HLD/CF-03-051-072《化纤事业部分等岗位作业指导书》要求隔离并反馈 Isolation and Feedback | 外检员 Appearance Inspector
[5 empty] | 外观 Appearance |  | 防撞垫完好无缺失 Crash pads intact and without missing | 目测 Visual inspection | 所有台车 All trolley | 连续 Continuous | 按照HLD/CF-03-051-005《化纤事业部丝车管理规定》检查防撞垫 Check the crash pads | 卷绕工 Winding worker | 按照HLD/CF-03-051-005《化纤事业部丝车管理规定》查缺补漏 Check for gaps and make up for omissions | 卷绕工 Winding worker
|  | 小标签打印机Small label printer | 2302 |  | 产品信息 Production information |  | QR/HLD-04-03-01《生产通知单》 Production order | 目测 Visual inspection | 100% | 连续 Continuous | 按照HLD/CF-03-051-015《毛丝标签打印作业指导书》要求打印标签 Print labels | 卷绕工 Winding worker | 按照HLD/CF-03-051-015《毛丝标签打印作业指导书》要求通知IT Notify IT | 卷绕工 Winding worker
[5 empty] | 标签 Label |  | HLD/CF-03-051-059《落丝作业指导书》 Doffing operation instructions | 目测 Visual inspection | 100% | 连续 Continuous | 按照HLD/CF-03-051-059《落丝作业指导书》要求，黏贴标签 Labeling | 卷绕工 Winding worker | 按照HLD/CF-03-051-059《落丝作业指导书》要求，重新粘贴标签 re-lable it | 卷绕工 Winding worker
PA662300 | 落丝 Doffing | *小勾刀 Small hook knife | 2303 | 尾丝长度 Tail length |  |  | QR/HLD-04-03-01《生产通知单》 Production order | 目测 Visual inspection | 全检 Full inspection | 连续 Continuous | 按照HLD/CF-03-051-020《化纤事业部卷绕岗位作业指导书--尾丝处理作业指导书》处理尾丝 Deal with the tail silk | 卷绕工 Winding worker | 按照HLD/CF-03-051-020《化纤事业部卷绕岗位作业指导书--尾丝处理作业指导书》要求通知班组长 Notify the team leader | 卷绕工 Winding worker
|  | 电子秤 Electronic scale | 2304 | 重量 Weight |  |  | HLD/CF-03-041-001《DSD工艺标准》 Standard of spinning process | 电子秤 Electronic scale | 所有纺位 All spinning positions | 1次 / 更换品种 1 time / Change varieties | HLD/CF-04-041-038《DSD工艺单》编制、审核 Compilation and review《DSD technology log sheet》 | 工艺工程师、工艺主管 Spinning technician、Head of spinning technician | 按照HLD/CF-02-124《化纤事业部不合格品管理程序》进行异常的反馈及处理 Perform abnormal feedback and handling as required | 卷绕工/工艺工程师、质量工程师 Winding worker/Spinning technician 、 Quality Engineer
[9 empty] | 全锭位 All spindle positions | 1次 / 更换品种 1 time / Change varieties | 首件重量检验，记录在HLD/CF-04-123-002《首件检验单》 First article inspection of weight,make record in first inspection sheet | 工艺工程师 Spinning technician
[9 empty] | 全锭位 All spindle positions | ≥1次/班 ≥1 time/shift | 对丝饼进行抽检称重，记录在QR/HLD-04-12-01或HLD/CF-04-051-026/028/184/192《卷绕落筒记录表》 Sampling inspection for bobbin weight,make record in log sheet | 卷绕工 Winding worker
[9 empty] | 所有电子秤 All electronic scale | 1次/1年 1 time/ 1 year | 电子秤自校，记录在HLD/CF-04-132-020《化纤事业部B类监视测量设备台账》 Electronic scale self-calibration,make record in log sheet | 设备人员 Equipment Operators
|  |  | 2305 | 外观 Appearance |  |  | HLD/CF-03-051-059《落丝作业指导书》 Doffing operation instructions | 目测 Visual inspection | 全检 Full inspection | 连续 Continuous | 按照HLD/CF-03-051-059《落丝作业指导书》要求，进行丝饼外观检验 Bobbin Appearance by inspector | 卷绕工 Winding worker | 按照HLD/CF-03-051-059《落丝作业指导书》要求，通知班组长 Notice to team leader | 卷绕工 Winding worker
[9 empty] | 全锭位 All spindles | 1次 / 更换品种 Inspection / Change over | 首件丝饼外观/底层外层毛丝乱丝检验，记录在HLD/CF-04-123-002《首件检验单》 Bobbin appearance/bottom layer and outer layer filaments first inspection,make record in first inspection sheet | 工艺工程师 Spinning technician | 按照HLD/CF-02-124《化纤事业部不合格品管理程序》进行异常的反馈及处理 Perform abnormal feedback and handling as required | 工艺工程师、质量工程师 Spinning technician 、 Quality Engineer
[9 empty] | 全锭位 All spindles | 连续 Continuous | 按照HLD/CF-03-051-059《落丝作业指导书》要求，丝饼轻拿轻放，检查纸管是否有损伤 Gently handle the cake and check the paper tube for damage | 卷绕工 Winding worker | 按照HLD/CF-03-051-059《落丝作业指导书》要求，隔离通知班组长 Quarantine notice to team leader | 卷绕工 Winding worker
[7 empty] | HLDCF-03-041-251《化纤事业部锦纶工业长丝外观定等标准》 Appearance criterion | 目测 Visual inspection | 全检 Full inspection | 连续 Continuous | 在2300检验过程，按照HLD/CF-03-051-072《化纤事业部分等岗位作业指导书》要求进行丝饼外观检验 Bobbin Appearance Inspection at 2300 Inspection process | 外检员 Appearance Inspector | 按照HLD/CF-02-124《化纤事业部不合格品管理程序》进行异常的反馈及处理 Perform abnormal feedback and handling as required | 外检员、质量工程师 Appearance Inspector 、 Quality Engineer
PA662400 | 剥丝 Stripping | 剥丝器Stripping machine | 2401 |  | 剥丝时间/长度 Time/length of stripping off the yarn |  | HLD/CF-03-051-049《化纤事业部剥丝作业指导书（TMT）》 Stripping operation instructions | 电子秤 Electronic scale | 所有剥丝器 All stripping machine | 1次/班 1 time/shift | 剥丝器校验，记录在HLD/CF-04-051-060/061/073《剥丝器巡检及剥丝称重确认表》 Check the stripper machine,make record in log sheet | 卷绕工 Winding worker | 按照HLD/CF-03-051-049《化纤事业部剥丝作业指导书（TMT）》要求反馈班组长 Feedback to the team leader | 卷绕工 Winding worker
|  |  | 2402 | 打结长度 Knot length |  |  | HLD/CF-03-051-049《化纤事业部剥丝作业指导书（TMT）》 Stripping operation instructions | 目测 Visual inspection | 所有锭 All spindles | 连续 Continuous | 按照HLD/CF-03-051-049《化纤事业部剥丝作业指导书（TMT）》要求进行打结 Knotting | 卷绕工 Winding worker
PA662500 | 检验 Inspection | 缕纱测长仪+电子天平 Measuring reel+Electronic scale | 2501 | 线密度 Linear density |  | SC | HLD/CF-03-041-244《锦纶66工业丝标准》 Product specification | 缕纱测长仪+电子天平 Measuring reel+Electronic scale | 全锭位 All spindles | 1次 / 更换品种 1 time / Change varieties | 首件物性检验，记录在HLD/CF-04-123-002/003《首件检验单》 First physical performance test,make record in first inspection sheet | 物检员 Physical Inspector | 按照HLD/CF-02-124《化纤事业部不合格品管理程序》进行异常的反馈及处理 Perform abnormal feedback and handling as required | 物检员、质量工程师 Lab Inspector 、 Quality Engineer
[9 empty] | 全锭位 All spindles | 1次/12h 1 time/12h | 检验并开具HLD/CF-04-131-030《涤纶FDY工业丝质量报告单》 Inspect and issue COA report | 物检员 Physical Inspector
PA662500 | 检验 Inspection | 缕纱测长仪+电子天平 Measuring reel+Electronic scale | 2502 | 线密度变异系数 CV of Linear Density |  |  | HLD/CF-03-041-244《锦纶66工业丝标准》 Product specification | 缕纱测长仪+电子天平 Measuring reel+Electronic scale | 全锭位 All spindles | 1次 / 更换品种 1 time / Change varieties | 首件物性检验，记录在HLD/CF-04-123-002/003《首件检验单》 First physical performance test,make record in first inspection sheet | 物检员 Physical Inspector | 按照HLD/CF-02-124《化纤事业部不合格品管理程序》进行异常的反馈及处理 Perform abnormal feedback and handling as required | 物检员、质量工程师 Lab Inspector 、 Quality Engineer
[9 empty] | 全锭位 All spindles | 1次/12h 1 time/12h | 检验并开具HLD/CF-04-131-030《涤纶FDY工业丝质量报告单》 Inspect and issue COA report | 物检员 Physical Inspector
|  | 强伸仪 Tensile tester | 2503 | 断裂强力 Breaking strength |  | CC | HLD/CF-03-041-244《锦纶66工业丝标准》 Product specification | 强伸仪 Tensile tester | 全锭位 All spindles | 1次 / 更换品种 1 time / Change varieties | 首件物性检验，记录在HLD/CF-04-123-002/003《首件检验单》 First physical performance test,make record in first inspection sheet | 物检员 Physical Inspector
[9 empty] | 全锭位 All spindles | 1次/12h 1 time/12h | 检验并开具HLD/CF-04-131-030《涤纶FDY工业丝质量报告单》 Inspect and issue COA report | 物检员 Physical Inspector
|  | 强伸仪 Tensile tester | 2504 | 断裂强度 Tenacity |  |  | HLD/CF-03-041-244《锦纶66工业丝标准》 Product specification | 强伸仪 Tensile tester | 全锭位 All spindles | 1次 / 更换品种 1 time / Change varieties | 首件物性检验，记录在HLD/CF-04-123-002/003《首件检验单》 First physical performance test,make record in first inspection sheet | 物检员 Physical Inspector
[9 empty] | 全锭位 All spindles | 1次/12h 1 time/12h | 检验并开具HLD/CF-04-131-030《涤纶FDY工业丝质量报告单》 Inspect and issue COA report | 物检员 Physical Inspector
|  | 强伸仪 Tensile tester | 2505 | 强度变异系数CV CV of Tenacity |  |  | HLD/CF-03-041-244《锦纶66工业丝标准》 Product specification | 强伸仪 Tensile tester | 全锭位 All spindles | 1次 / 更换品种 1 time / Change varieties | 首件物性检验，记录在HLD/CF-04-123-002/003《首件检验单》 First physical performance test,make record in first inspection sheet | 物检员 Physical Inspector
[9 empty] | 全锭位 All spindles | 1次/12h 1 time/12h | 检验并开具HLD/CF-04-131-030《涤纶FDY工业丝质量报告单》 Inspect and issue COA report | 物检员 Physical Inspector
|  | 强伸仪 Tensile tester | 2506 | 断裂伸长Breaking elongation ratio |  | CC | HLD/CF-03-041-244《锦纶66工业丝标准》 Product specification | 强伸仪 Tensile tester | 全锭位 All spindles | 1次 / 更换品种 1 time / Change varieties | 首件物性检验，记录在HLD/CF-04-123-002/003《首件检验单》 First physical performance test,make record in first inspection sheet | 物检员 Physical Inspector
[9 empty] | 全锭位 All spindles | 1次/12h 1 time/12h | 检验并开具HLD/CF-04-131-030《涤纶FDY工业丝质量报告单》 Inspect and issue COA report | 物检员 Physical Inspector
|  | 强伸仪 Tensile tester | 2507 | 伸长变异系数CV CV of Elongation |  |  | HLD/CF-03-041-244《锦纶66工业丝标准》 Product specification | 强伸仪 Tensile tester | 全锭位 All spindles | 1次 / 更换品种 1 time / Change varieties | 首件物性检验，记录在HLD/CF-04-123-002/003《首件检验单》 First physical performance test,make record in first inspection sheet | 物检员 Physical Inspector
[9 empty] | 全锭位 All spindles | 1次/12h 1 time/12h | 检验并开具HLD/CF-04-131-030《涤纶FDY工业丝质量报告单》 Inspect and issue COA report | 物检员 Physical Inspector
|  | 强伸仪 Tensile tester | 2508 | 中间伸长4.7cN/dtex E.@4.7CN/dtex Load |  |  | HLD/CF-03-041-244《锦纶66工业丝标准》 Product specification | 强伸仪 Tensile tester | 全锭位 All spindles | 1次 / 更换品种 1 time / Change varieties | 首件物性检验，记录在HLD/CF-04-123-002/003《首件检验单》 First physical performance test,make record in first inspection sheet | 物检员 Physical Inspector
[9 empty] | 全锭位 All spindles | 1次/12h 1 time/12h | 检验并开具HLD/CF-04-131-030《涤纶FDY工业丝质量报告单》 Inspect and issue COA report | 物检员 Physical Inspector
|  | 精密鼓风式烘箱 Drying oven | 2509 | 干热收缩率 Shrinkage in Hot Air |  | SC | HLD/CF-03-041-244《锦纶66工业丝标准》 Product specification | 测长仪 Length tester | 全锭位 All spindles | 1次 / 更换品种 1 time / Change varieties | 首件物性检验，记录在HLD/CF-04-123-002/003《首件检验单》 First physical performance test,make record in first inspection sheet | 物检员 Physical Inspector
[9 empty] | 全锭位 All spindles | 1次/12h 1 time/12h | 检验并开具HLD/CF-04-131-030《涤纶FDY工业丝质量报告单》 Inspect and issue COA report | 物检员 Physical Inspector
PA662500 | 检验 Inspection | 核磁共振仪 NMR (Nuclear Magnetic Resonance) | 2510 | 含油率 Spin Finish Oil |  | SC | HLD/CF-03-041-244《锦纶66工业丝标准》 Product specification | 核磁共振仪 NMR (Nuclear Magnetic Resonance) | 所有线位 All positions | 1次 / 更换品种 1 time / Change varieties | 首件物性检验，记录在HLD/CF-04-123-002/003《首件检验单》 First physical performance test,make record in first inspection sheet | 物检员 Physical Inspector | 按照HLD/CF-02-124《化纤事业部不合格品管理程序》进行异常的反馈及处理 Perform abnormal feedback and handling as required | 物检员、质量工程师 Lab Inspector 、 Quality Engineer
[9 empty] | 全锭位 All spindles | 1次/12h 1 time/12h | 检验并开具HLD/CF-04-131-030《涤纶FDY工业丝质量报告单》 Inspect and issue COA report | 物检员 Physical Inspector
|  | 钩针 Needle | 2511 | 网络度 Intermingles |  |  | HLD/CF-03-041-244《锦纶66工业丝标准》 Product specification | 钩针 Needle | 全锭位 All spindles | 1次 / 更换品种 1 time / Change varieties | 首件物性检验，记录在HLD/CF-04-123-002/003《首件检验单》 First physical performance test,make record in first inspection sheet | 物检员 Physical Inspector
[9 empty] | 全锭位 All spindles | 1次/12h 1 time/12h | 检验并开具HLD/CF-04-131-030《涤纶FDY工业丝质量报告单》 Inspect and issue COA report | 物检员 Physical Inspector
|  | 精密鼓风式烘箱+强伸仪 Drying oven+Tensile tester | 2512 | 强力保持率 Strength retention rate |  |  | HLD/CF-03-041-244《锦纶66工业丝标准》 Product specification | 精密鼓风式烘箱+强伸仪 Drying oven+Tensile tester | 一个 One | 1次 / 更换品种 1 time / Change varieties | 首件物性检验，记录在HLD/CF-04-123-002/003《首件检验单》 First physical performance test,make record in first inspection sheet | 物检员 Physical Inspector
[9 empty] | 一个 One | 2次/周 2 time/week | 检验并开具HLD/CF-04-131-030《涤纶FDY工业丝质量报告单》 Inspect and issue COA report | 物检员 Physical Inspector
|  | 实验室空调 Air condition | 2513 |  | 环境温度Environment temperature |  | HLD/CF-02-131《化纤事业部实验室控制程序》 Procedure for Lab manamgent | 温度湿度计Hygrothermograph | 所有恒温恒湿机组 All constant temperature humidity unit | 1次/月 1 time / Month | 恒温恒湿机组清理记录在HLD/CF-04-111-133《空调机组恒温恒湿维护保养记录表》 Regular cleanning for constant temperature humidity unit,make record in log sheet | 设备人员 Equipment Operators | 按照HLD/CF-02-124《化纤事业部不合格品管理程序》进行异常的反馈及处理 Perform abnormal feedback and handling as required | 物检员、质量工程师 Lab Inspector 、 Quality Engineer
[9 empty] | 一个温湿度计 One Hygrothermograph | ≥2次/天 Twice / Day | 环境温湿度记录在HLD/CF-04-131-025《实验室温湿度控制图》 Recording of environment temperature,make record in log sheet | 物检员 Physical Inspector
|  |  | 2514 |  | 环境湿度 Environment humidity |  |  |  | 所有恒温恒湿机组 All constant temperature humidity unit | 1次/月 1 time / Month | 恒温恒湿机组清理记录在HLD/CF-04-111-133《空调机组恒温恒湿维护保养记录表》 Regular cleanning for constant temperature humidity unit,make record in log sheet | 设备人员 Equipment Operators
[9 empty] | 一个温湿度计 One Hygrothermograph | ≥2次/天 Twice / Day | 环境温湿度记录在HLD/CF-04-131-025《实验室温湿度控制图》 Recording of environment temperature,make record in log sheet | 物检员 Physical Inspector
|  | 测试设备 Instrument | 2515 |  | 设备状态 Status of Instruments |  | HLD/CF-02-131《化纤事业部实验室控制程序》 Procedure for Lab manamgent | 校验设备 Calibration Instrument | 所有实验室测试仪器（除核磁共振仪外） All Lab Instruments（except Nuclear Magnetic Resonance、Length tester) | 1次/年 1 time/ year | 按照HLD/CF-02-132《化纤事业部监视和测量设备控制程序》要求，委托资格第三方对所有 实验室仪器进行校验，开具校准报告 Entrust qualified third party to calibrate all Lab instruments,Issue calibration report | 测试分析工程师 Test technican | 按照HLD/CF-02-132《化纤事业部监视和测量设备控制程序》要求，停止使用 Disuse | 物检员 Physical Inspector
[9 empty] | 核磁共振仪 Nuclear Magnetic Resonance | 1次/年 1 time/ year | 按照HLD/CF-02-132《化纤事业部监视和测量设备控制程序》要求，厂家进行参数核对提供合格证 The manufacturer shall check the parameters and provide the qualification certificate | 测试分析工程师 Test technican | 按照HLD/CF-02-132《化纤事业部监视和测量设备控制程序》要求，停止使用 Disuse | 物检员 Physical Inspector
[8 empty] | 电子天平 Electronic scale | 专用工具（砝码） Customized fixture（weight） | 1次/年 1 time/ year | 期间核查，记录在HLD/CF-04-132-007《物检室干热收缩率砝码期间核查录表》 Intermediate check,make record in log sheet | 测试分析工程师 Test technican | 按照HLD/CF-02-132《化纤事业部监视和测量设备控制程序》要求，停止使用 Disuse | 物检员 Physical Inspector
PA662500 | 检验 Inspection | 物检员 Lab Inspector | 2516 |  | 检验 Inspection |  | 不错检、漏检 No inspection error and uninspected case | 目视 visual | 所有 All | 1次/3月 1 time / 3 Month | 技能盘点并记录在HLD/GL-04-091-005《员工技能矩阵图》 Skills inventory and record | 质量经理 QA manager | 按照HLDGL-03-093-005《管理培训办法》要求对员工培训 staff training | 质量经理 QA manager
|  |  | 2517 |  | 平衡时间 equilibrium time |  | 24小时 24 hours | 时钟 Clock | 所有取样丝 All sampling bobbin | 连续 Continuous | 在HLD/CF-04-051-008《生产质检卡/ 落筒随车卡》上标识取样时间 Mark the sampling time on the Trolley card | 卷绕工 Winding worker | 按照HLD/CF-03-123-001《化纤事业部成品质检计划》要求，继续平衡，确保已平衡24小时 Continue balancing and make sure it has been balanced for 24 hours | 物检员 Physical Inspector
[5 empty] | 平衡时间 equilibrium time |  | 30分钟 30min |  | 所有取样丝 All sampling bobbin | 连续 Continuous | 按照HLD/CF-03-123-001《化纤事业部成品质检计划》要求，查看搬运卡上的取样时间，确保已平衡24小时 Check the sampling time on the Trolley card to ensure that it has been balanced for 24 hours | 物检员 Physical Inspector
|  | 外检员 Appearance Inspector | 2518 |  | 检验 Inspection |  | 不错检、漏检 No inspection error and uninspected case | 目视 visual | 所有 All | 1次/3月 1 time / 3 Month | 技能盘点并记录在HLD/GL-04-091-005《员工技能矩阵图》 Skills inventory and record | 生产经理 Production manager | 按照HLDGL-03-093-005《管理培训办法》要求对员工培训 staff training | 生产经理 Production manager
|  | 手电筒 Flashlights | 2519 |  | 照度 Illuminance |  | 手电筒照度≥400lux Flashlights illuminance≥400lux | 数字照度计 Digital illuminometer | 所有 All | 1次/周 1 time/ week | 照度自检记录在HLD/CF-04-132-033《手电筒期间核查记录表》 Illuminance self-check record,make record in log sheet | 外检员 Appearance Inspector | 按照HLD/CF-03-132-025《手电筒期间核查作业指导书》要求通知外检组长 Inform the appearance inspector leader | 外检员 Appearance Inspector
|  |  | 2520 | 外观形状 Appearance and shape |  |  | HLDCF-03-041-251《化纤事业部锦纶工业长丝外观定等标准》 Appearance criterion | 目测 Visual inspection | 所有锭 All spindles | 1次 / 更换品种 1 time / Change varieties | 首件外观检验，记录在HLD/CF-04-123-002《首件检验单》 First article appearance test,make record in first inspection sheet | 工艺工程师 Spinning technician | 按照HLD/CF-02-124《化纤事业部不合格品管理程序》进行异常的反馈及处理 Perform abnormal feedback and handling as required | 外检员、质量工程师 Appearance Inspector 、 Quality Engineer
[9 empty] | 全检 Full inspection | 连续 Continuous | 按照HLD/CF-03-051-072《化纤事业部分等岗位作业指导书》要求对丝饼外观进行检验 Bobbin Appearance by inspector | 外检员 Appearance Inspector
[9 empty] | 全检 Full inspection | 连续 Continuous | 按照HLD/CF-03-051-072《化纤事业部分等岗位作业指导书》要求对纸管外观进行检验 Paper tube appearance by inspector | 外检员 Appearance Inspector
PA662600 | 包装 Packing | 扫描枪 Barcode scanner | 2601 | 产品信息 Product information |  |  | 丝饼内小标签同ERP包装单信息一致 The label infomraiton inside of bobbin match with packing sheet of ERP system | ERP包装扫描系统 ERP Scanning system | 所有丝饼 All bobbins | 连续 Continuous | 按照HLD/CF-03-051-077《化纤事业部条码扫描作业指导书》要求进行ERP包装扫描 Scan each individual bobbins when packing. | 记账员 book keeper | 无法扫描时，按照HLD/CF-03-051-077《化纤事业部条码扫描作业指导书》要求进行隔离并通知生产车间班组长 When scanning is impossible, isolate and notify the team leader of the production workshop | 记账员 book keeper
[5 empty] | 防错确认 Mistake-proofing confirm |  |  | 目测 Visual inspection | 所有扫描枪 All Barcode scanner | 1次/月 1 time / Month | 防错验证，记录在HLDCF-04-051-228《化纤事业部扫描枪验证记录》 Error-proof verification,make record in log sheet | 记账员 book keeper
|  |  |  | 毛丝数量 Quantity of broken filament |  |  | HLD/CF-03-041-001《DSD工艺标准》 Standard of spinning process | ERP包装扫描系统 ERP Scanning system | 所有丝饼 All bobbins | 连续 Continuous | 按照HLD/CF-03-051-077《化纤事业部条码扫描作业指导书》要求进行ERP包装扫描 Scan each individual bobbins when packing. | 记账员 book keeper
|  | *钉箱机 Stitcher | 2602 |  | 外包装 External packing |  | 纸箱需牢固 Solidity & Integrity of carton box | 目测 Visual inspection | 所有钉箱机 All Stitcher | 1次/天 1 time/Day | 员工自检，记录在HLD/CF-04-051-187《订箱机自主保养点检表》 Self - Inspection by operator,make record in log sheet | 包装工 Packing worker | 按照HLD/CF-03-051-074《化纤事业部钉箱作业指导书》要求，故障及时报修 Report the malfunction for repair in time | 包装工 Packing worker
|  | 缠绕机 Wrapping Machine | 2603 |  | 外包装 External packing |  | 整个包装都缠绕住，缠绕力度合适 The whole pallet shall be warpped with proper tension. | 目测 Visual inspection | 所有缠绕机 All Wrapping Machine | 1次/天 1 time/Day | 员工自检，记录在HLD/CF-04-051-188《缠绕机自主保养点检表》 Self - Inspection by operator,make record in log sheet | 包装工 Packing worker | 按照HLD/CF-03-051-075《化纤事业部缠绕作业指导书》要求，故障及时报修 Report the malfunction for repair in time | 包装工 Packing worker
|  | 唛头纸打印机 Pallet label printing | 2604 |  | 产品信息 Product information |  | 唛头纸信息同托盘实物一致 Information of label match with physical goods | ERP包装扫描系统 ERP Scanning system | 所有唛头纸 All pallet label | 连续 Continuous | 按照HLD/CF-03-051-063《化纤事业部包装作业指导书》完成扫描后标签打印 Label only allowed to be printed when scanning of all bobbins | 记账员 book keeper | 按照HLD/CF-03-051-063《化纤事业部包装作业指导书》要求，故障及时报修 Report the malfunction for repair in time | 记账员 book keeper
PA662600 | 包装 Packing | 电子秤Electronic scale | 2605 | 重量 Weight |  |  | QR/HLD-04-03-01《生产通知单》 Production order | 电子秤 Electronic scale | 全检 Full inspection | 1次/箱 1 time/ box | 按照HLD/CF-03-051-063《化纤事业部包装作业指导书》要求进行称重并录入ERP Weight and record in ERP | 记账员 book keeper | 按照HLD/CF-03-051-063《化纤事业部包装作业指导书》要求，故障及时报修 Report the malfunction for repair in time | 记账员 book keeper
[9 empty] | 所有电子秤 All electronic scale | 1次/周 1time/ week | 电子秤自检，记录在HLD/CF-04-132-045《地磅期间核查记录表》 Electronic scale self-check,make record in log sheet | 包装工 Packing worker | 按照HLD/CF-03-132-026《纺丝包装车间地磅期间核查作业指导书》要求，通知班组长 Notify the team leader | 包装工 Packing worker
[9 empty] | 所有电子秤 All electronic scale | 1次/年 1 time/ year | 电子秤校验，记录在QER/HLD-06-01《浙江海利得衡器类台帐》 Calibriation for electronic scale,make record in log sheet | 设备人员 Equipment Operators | 按照HLD/CF-02-132《化纤事业部监视和测量设备控制程序》要求，停止使用 Disuse | 包装工 Packing worker
PA662700 | 入库 Warehousing | 叉车 Forklift | 2701 |  | 入库 Put in the storage loaction |  | ERP库位信息同实际储存库位一致 Store in a specified storage location | WMS入库扫描系统 Warehousing management system | 所有托盘 All pallet | 连续 Continuous | 按照HLD/CF-02-061《化纤事业部仓储管理程序》要求使用WMS系统进行扫描上架入库 Scan and put the items on the shelves for storage as required using the WMS system | 仓管员 Warehouse keeper | 如有误，及时将错误反馈至包装车间进行纠正并记录在HLD/CF-04-061-016《包装入库错误统计表》 If there are any errors, promptly feed back the mistakes to the packaging workshop for correction and record them | 仓管员 Warehouse keeper
PA662800 | 交付 Deliver | 产品发货 Ship the products | 2801 |  | 装车检查 check |  | 车箱干净无破损 The cargo box is clean and undamaged | 目测 Visual inspection | 所有车 All of the car | 1次/车 1 time / car | 检查并记录在HLD/CF-04-062-001《化纤事业部内贸装车检查表》或HLD/CF-04-062-002《化纤事业部外贸装箱检查清单》 Check and record in log sheet | 仓管员 Warehouse keeper | 按照HLD/CF-03-062-001《涤纶工业丝装车作业规程》要求及时处理 Handle it in a timely manner as required | 驾驶员 driver
|  |  | 2802 |  | 产品需牢固 Products need to be firm |  | 安装紧绳器 Install rope tightener | 目测 Visual inspection | 所有车 All of the car | 1次/车 1 time / car | 安装紧绳器并记录在HLD/CF-04-062-001《化纤事业部内贸装车检查表》或HLD/CF-04-062-002《化纤事业部外贸装箱检查清单》 Install rope tightener and record in log sheet | 仓管员 Warehouse keeper | 按照HLD/CF-03-062-001《涤纶工业丝装车作业规程》要求，重新安装紧绳器 Reinstall the rope tensioner | 仓管员 Warehouse keeper
|  |  | 2803 |  | 发货正确 The delivery right |  | 销售发货清单 Sales shipping list | WMS系统 WMS system | 所有托盘 All tray | 连续 Continuous | 按照HLD/CF-03-062-002《仓储成品拣货出库作业指导书》要求，进行扫描 Scan as required | 仓管员 Warehouse worker | 按照HLD/CF-03-062-002《仓储成品拣货出库作业指导书》要求，及时反馈处理 Timely feedback and handling | 仓管员 Warehouse worker
注：1.CC代表关键特性，SC代表重要特性；2. *代表可选择性工序；3.关于CP中没有明确频率的控制方法，如：清洗周期、保养周期等详见对应的二级、三级文件中的规定。 Noted: 1.CC represent critcal characters,SC represent significant characters；2.* Indicates optional process；3.For the control method with no clear frequency in CP, such as cleaning cycle and maintenance cycle, please refer to the provisions in the corresponding secondary and tertiary documents.

## 4.14
密级：秘密★★，未经允许不可查看；保存期限：长期
控制计划检查表 Control plan checklist
序号NO.：4.14
新产品名称 The name of the new product |  | 大块金用工业长丝-帘子布事业部PH25657 Nylon 66 tire cord fabric industrial yarn-Tire cord fabric Department PH25657 |  |  | 新产品批号和规格 Batch number and specification of new products |  | PH25657-2800dtex/432f
顾 客 名 称 The customer name |  | 帘子布事业部 |  |  | 日期 Date |  | 2025年4月30日
问 题 The problem |  |  |  | 是 Yes | 否 No | 所要求的意见/措施 Comments/measures requested | 责任人person in charge | 完成日期 Completion date
1 | 控制措施是根据AlAG控制计划手册中描述的方法制定的吗?
2 | 是否使用DFMEA和PFMEA来编制控制计划?
3 | FMEA中识别的所有控制措施是否都包含在控制计划中?
4 | 是否所有流向PFMEA进行控制的严重度为9—10的DFMEA项目都指定为特殊特性
5 | 控制计划中是否包含所有产品/过程特殊特性
6 | 是否识别需要检验的材料规范?
7 | 控制计划是否涵盖从来料(材料/组件)到加工/组装(包括包装)等步骤?
8 | 在控制计划中是否包含所可能影响顾客的传递特征?
9 | 所有相互依赖的过程是否都包含在该控制计划中，或者是否链接到该控制计划?
10 | 如果存在返工或返修过程，它们是否包含在此控制计划中或包含在与此控制计划链接的单独控制计划中?
11 | 返修和返工过程是否已获得顾客批准?
12 | 是否识别了工程性能测试和尺寸要求?
13 | 控制计划中是否列出了所有防错设备，包含确认其有效性和功能正常的方法和频次 ?
14 | 确认防错装置有效性或正常运行的频率是否能够有效遏制或自上次良好验证检查以来生产的产品 ?
15 | 样本量是否基于行业标准、统计抽样计划表或其他统计过程控制方法或技术?
16 | 如果抽样频次不是100%,频次是否基于所产生的数量以支持有效遏制?
17 | 是否可以按照控制计划的要求提供量具和测试设备?
18 | 量具方法和兼容性是否适合满足顾客要求?
19 | 测量系统分析是否已按照顾客要求完成?
20 | 如果需要，顾客是否批准了控制计划?
21 | 吸取的经验教训和“横向展开”行动是否得到实施?
编制/日期 Compilation/Date | [5 empty] | 审批/日期 Approval/Date
表单编号：HLD/CF-04-041-027 Form No : HLD/CF-04-041-027 | [6 empty] | 格式版次：第一版，第5次修改 Format edition: first edition,5 revision

## 4.15
密级：秘密★★，未经允许不可查看；保存期限：长期
DSD工艺标准（TMT）
序号NO.：4.15
文件编号: |  |  | HLD/CF-03-041-001 |  |  |  | 生产线位: |  | H线 |  |  |  | 编制 |  | 审核 | 批准
客户名称: |  |  | 帘子布事业部 |  |  |  | 编制日期: |  | 2025年5月6日 |  |  |  | 沈志远 |  | 谢明智 | 俞锋
产品规格: |  |  | PH25657-2800dtex/432f |  |  |  | 修订日期: |  | / |  |  |  | 2025年5月6日 |  | 2025年5月6日 | 2025年5月6日
管控要求: |  |  | NA
纺丝部分 | [8 empty] | 卷绕部分
工艺参数 |  |  |  | CC/SC | 单位 | 设定范围 |  | 波动报警 | 工艺参数 |  |  | CC/SC |  | 单位 | 设定范围 |  | 波动报警
螺杆挤压机 | 熔体压力 |  |  | - | MPa | 8±3 |  | M±2 | 导向罗拉 |  | 速度 | - |  | m/min | / |  | /
| 一区 |  |  | - | ℃ | 288±20 |  | M±10 | 一罗拉 |  | 速度 | CC |  | m/min | 491±10 |  | /
| 二区 |  |  | - | ℃ | 290±20 |  | M±10 |  |  | 温度 | SC |  | ℃ | 55±10 |  | M±5
| 三区 |  |  | - | ℃ | 295±20 |  | M±10 |  |  | 绕丝圈数 | - |  | r | 3 |  | /
| 四区 |  |  | - | ℃ | 290±10 |  | M±10 | 二罗拉 |  | 速度 | CC |  | m/min | 501±10 |  | /
| 四区(风扇) |  |  | - | ℃ | / |  | / |  |  | 温度 | SC |  | ℃ | 70±10 |  | M±5
| 五区 |  |  | - | ℃ | 276±10 |  | M±10 |  |  | 绕丝圈数 | - |  | r | 3 |  | /
| 五区(风扇) |  |  | - | ℃ | / |  | / | 三罗拉 |  | 速度 | CC |  | m/min | 1533±30 |  | /
| 六区 |  |  | - | ℃ | 273±10 |  | M±10 |  |  | 温度 | SC |  | ℃ | 185±10 |  | M±5
| 六区(风扇) |  |  | - | ℃ | / |  | / |  |  | 绕丝圈数 | - |  | r | 4 |  | /
| 出口温度 |  |  | - | ℃ | ≥275 |  | M±10 | 四罗拉 |  | 速度 | CC |  | m/min | 2700±30 |  | /
联苯温度 |  |  |  | - | ℃ | 285±2 |  | M±2 |  |  | 温度 | SC |  | ℃ | 236±10 |  | M±5
加热罩温度 |  |  |  | CC | ℃ | 310±30 |  | M±10 |  |  | 绕丝圈数 | - |  | r | 7 |  | /
隔热筒长度 |  |  |  | - | mm | 150 |  | / | 五罗拉 |  | 速度 | CC |  | m/min | 2500±30 |  | /
环吹动压 |  |  |  | - | KPa | / |  | / |  |  | 温度 | SC |  | ℃ | / |  | /
侧吹风速 |  |  |  | - | m/s | 0.5 |  | / |  |  | 绕丝圈数 | - |  | r | 5.5 |  | /
喷丝板孔数 |  |  |  | - | f | 108 |  | / | 六罗拉 |  | 速度 | - |  | m/min | / |  | /
喷丝板孔径×长 |  |  |  | - | mm | 0.4*1.2 |  | / |  |  | 温度 | - |  | ℃ | / |  | /
组件滤网孔径 |  |  |  | - | μm | 20 |  | / |  |  | 绕丝圈数 | - |  | r | / |  | /
组件压力 |  |  |  | - | MPa | ≤35 |  | ≤30 | 计量泵转速 |  |  | SC |  | r/min | 8.87±1.00 |  | /
铲板周期 |  |  |  | - | h | 48±8 |  | / | 油轮转速 |  |  | - |  | r/min | 12.5±2.0 |  | /
清洗罗拉周期 |  |  |  | - | h | 24±8 |  | / | 卷绕设定速度 |  |  | - |  | m/min | 2500 |  | /
其他参数 | [8 empty] | CR速度 |  |  | - |  | m/min | 2470±30 |  | /
[9 empty] | 泵供量 |  |  | - |  | g/min | 705 |  | /
工艺参数 |  |  |  | CC/SC | 单位 | 设定范围 |  | 波动报警 | 纸管外径 |  |  | - |  | mm | 106 |  | /
预网络器 |  | 压力 |  | - | MPa | 0.1±0.05 |  | / | 卷绕时间 |  |  | - |  | h/m/s | 7m41s |  | /
附加网络器 |  | 压力 |  | - | MPa | / |  | / | 满卷卷重 |  |  | - |  | kg | 5.34±0.15 |  | /
第二网络器 |  | 压力 |  | - | MPa | / |  | / | 卷绕控制方式 |  |  | - |  | TC/SC | TC |  | /
主网络器 |  | 型号 |  | - | MPa | 35-50 |  | / | 卷绕设定 | 卷绕张力 |  | - |  | / | 116±10 |  | M±20%
|  | 压力 |  | - | MPa | 0.5±0.2 |  | / |  | 张力P值 |  | - |  | % | 75±20 |  | /
毛检仪型号 |  |  |  | - | / | 恩卡 |  | / |  | 张力I值 |  | - |  | sec | 3±3 |  | /
毛检仪探测度 |  |  |  | - | / | 4.5mm |  | / |  | 衰减 |  | - |  | % | 0±50 |  | /
在线毛丝检测仪设置 |  | 绿灯 |  | - | 个/卷 | 0-100 |  | / |  | 一段比例 |  | - |  | % | 100±10 |  | /
|  | 黄灯 |  | - | 个/卷 | 101-150 |  | / |  | 二段比例 |  | - |  | % | 100±10 |  | /
|  | 红灯 |  | - | 个/卷 | >150 |  | / |  | 三段比例 |  | - |  | % | 100±10 |  | /
|  | 红绿灯 |  | - | 个/卷 | / |  | / |  | 一段时间 |  | - |  | sec | 100±100 |  | /
纺丝油剂型号 |  |  |  | - | / | SLT-B-100E |  | / |  | 二段时间 |  | - |  | sec | 300±100 |  | /
功能油剂型号 |  |  |  | - | / | / |  | / |  | 三段时间 |  | - |  | sec | 900±100 |  | /
功能油剂泵频率 |  |  |  | - | / | / |  | / |  | 初始卷绕角 |  | - |  | deg | 8.6±1.0 |  | /
色母粒型号 |  |  |  | - | / | / |  | / |  | 卷绕角范围 |  | - |  | deg | 0.18±0.10 |  | /
色母粒添加比例 |  |  |  | - | % | / |  | / |  | 基准周期 |  | - |  | / | 7±2 |  | /
断丝感应器 |  |  |  | - | / | 0 |  | / |  | 叠丝间距 |  | - |  | mm | 0.22±0.15 |  | /
注：CC代表关键特性；SC代表重要特性；M代表设定值。

## 4.05线 (4)
密级：秘密★★，未经允许不可查看；保存期限：长期
初始过程能力、设备过程能力分析报告
[20 empty] | 1 | 1907-12-01 18:00
[18 empty] | 序号NO.：4.05 |  | 2 | 1907-11-28 15:36
新产品名称 The name of the new product |  |  |  |  | 尼龙66轮胎帘子布用工业长丝-帘子布事业部PH25657 Nylon 66 tire cord fabric industrial yarn-Tire cord fabric Department PH25657 |  |  |  |  | 新产品批号和规格 Batch number and specification of new products |  |  |  |  | PH25657-2800dtex/432f |  |  |  |  | 3 | 1907-12-02 09:36
特殊特性项目名称 |  |  |  |  | 线密度 |  |  |  |  | 特性标准值 |  |  |  |  | 2880±30dtex |  |  |  |  | 4 | 1907-11-29 06:00
1 | 2892.75 | 11 | 2894.4 | 21 | 2877.25 | 31 | 2882.9 | 41 | 2886.5 | 51 | 2885.25 | 61 | 2882.9 | 71 | 2873.5 | 81 | 2886 | 91 | 2891.25 | 5 | 1907-11-19 15:36
2 | 2889.65 | 12 | 2885.5 | 22 | 2882.4 | 32 | 2872.5 | 42 | 2881.5 | 52 | 2887.6 | 62 | 2886.25 | 72 | 2883.65 | 82 | 2882.75 | 92 | 2889.25 | 6 | 1907-11-23 06:00
3 | 2893.4 | 13 | 2891.4 | 23 | 2879.9 | 33 | 2880.5 | 43 | 2890.25 | 53 | 2880 | 63 | 2885.75 | 73 | 2884 | 83 | 2883.75 | 93 | 2891.5 | 7 | 1907-11-22 15:36
4 | 2890.25 | 14 | 2889.5 | 24 | 2883.9 | 34 | 2892.5 | 44 | 2883 | 54 | 2886 | 64 | 2881 | 74 | 2888 | 84 | 2884.25 | 94 | 2887 | 8 | 1907-11-17
5 | 2880.65 | 15 | 2891.15 | 25 | 2883.5 | 35 | 2883.75 | 45 | 2885.65 | 55 | 2882.15 | 65 | 2882.9 | 75 | 2881.75 | 85 | 2881.25 | 95 | 2887.5 | 9 | 1907-11-26 15:36
6 | 2884.25 | 16 | 2887.15 | 26 | 2874.15 | 36 | 2883.5 | 46 | 2880 | 56 | 2894.25 | 66 | 2879.9 | 76 | 2885.75 | 86 | 2876.4 | 96 | 2882.75 | 10 | 1907-11-27 18:00
7 | 2883.65 | 17 | 2886.25 | 27 | 2878.75 | 37 | 2888.5 | 47 | 2884.5 | 57 | 2881 | 67 | 2886.75 | 77 | 2888.75 | 87 | 2881.65 | 97 | 2888.9 | 11 | 1907-12-03 09:36
8 | 2878 | 18 | 2884.25 | 28 | 2880 | 38 | 2886.75 | 48 | 2885.25 | 58 | 2882.9 | 68 | 2886.25 | 78 | 2883.4 | 88 | 2882.65 | 98 | 2890.65 | 12 | 1907-11-24 12:00
9 | 2887.65 | 19 | 2890 | 29 | 2885.75 | 39 | 2889.5 | 49 | 2888.75 | 59 | 2886.5 | 69 | 2889 | 79 | 2891 | 89 | 2874 | 99 | 2881.75 | 13 | 1907-11-30 09:36
10 | 2888.75 | 20 | 2888.75 | 30 | 2889.5 | 40 | 2876.5 | 50 | 2883.85 | 60 | 2891 | 70 | 2890.5 | 80 | 2884.25 | 90 | 2869.9 | 100 | 2885.75 | 14 | 1907-11-28 12:00
#VALUE! | [19 empty] | 15 | 1907-11-30 03:36
[20 empty] | 16 | 1907-11-26 03:36
[20 empty] | 17 | 1907-11-25 06:00
[20 empty] | 18 | 1907-11-23 06:00
[20 empty] | 19 | 1907-11-29
分析评 价结论 | 过程性能指数PPK为1.71≥1.67，设备性能指数CMK=PPK=1.71≥1.67，符合要求； | [18 empty] | 20 | 1907-11-27 18:00
[20 empty] | 21 | 1907-11-16 06:00
[20 empty] | 22 | 1907-11-21 09:36
编制/日期 Compilation/Date |  |  |  |  | 项宏 |  | 2025年7月26日 |  |  | 审批/日期 Approval/Date |  |  |  | 崔真真 |  |  | 2025年7月26日 |  |  | 23 | 1907-11-18 21:36
表单编号：HLD/CF-04-041-032 Form No ：HLD/CF-04-041-032 | [13 empty] | 格式版次：第一版，第0次修改 Format edition: first edition, 0 revision | [5 empty] | 24 | 1907-11-22 21:36
[20 empty] | 25 | 1907-11-22 12:00
[20 empty] | 26 | 1907-11-13 03:36
[20 empty] | 27 | 1907-11-17 18:00
[20 empty] | 28 | 1907-11-19
[20 empty] | 29 | 1907-11-24 18:00
[20 empty] | 30 | 1907-11-28 12:00
[20 empty] | 31 | 1907-11-21 21:36
[20 empty] | 32 | 1907-11-11 12:00
[20 empty] | 33 | 1907-11-19 12:00
[20 empty] | 34 | 1907-12-01 12:00
[20 empty] | 35 | 1907-11-22 18:00
[20 empty] | 36 | 1907-11-22 12:00
[20 empty] | 37 | 1907-11-27 12:00
[20 empty] | 38 | 1907-11-25 18:00
[20 empty] | 39 | 1907-11-28 12:00
[20 empty] | 40 | 1907-11-15 12:00
[20 empty] | 41 | 1907-11-25 12:00
[20 empty] | 42 | 1907-11-20 12:00
[20 empty] | 43 | 1907-11-29 06:00
[20 empty] | 44 | 1907-11-22
[20 empty] | 45 | 1907-11-24 15:36
[20 empty] | 46 | 1907-11-19
[20 empty] | 47 | 1907-11-23 12:00
[20 empty] | 48 | 1907-11-24 06:00
[20 empty] | 49 | 1907-11-27 18:00
[20 empty] | 50 | 1907-11-22 20:24
[20 empty] | 51 | 1907-11-24 06:00
[20 empty] | 52 | 1907-11-26 14:24
[20 empty] | 53 | 1907-11-19
[20 empty] | 54 | 1907-11-25
[20 empty] | 55 | 1907-11-21 03:36
[20 empty] | 56 | 1907-12-03 06:00
[20 empty] | 57 | 1907-11-20
[20 empty] | 58 | 1907-11-21 21:36
[20 empty] | 59 | 1907-11-25 12:00
[20 empty] | 60 | 1907-11-30
[20 empty] | 61 | 1907-11-21 21:36
[20 empty] | 62 | 1907-11-25 06:00
[20 empty] | 63 | 1907-11-24 18:00
[20 empty] | 64 | 1907-11-20
[20 empty] | 65 | 1907-11-21 21:36
[20 empty] | 66 | 1907-11-18 21:36
[20 empty] | 67 | 1907-11-25 18:00
[20 empty] | 68 | 1907-11-25 06:00
[20 empty] | 69 | 1907-11-28
[20 empty] | 70 | 1907-11-29 12:00
[20 empty] | 71 | 1907-11-12 12:00
[20 empty] | 72 | 1907-11-22 15:36
[20 empty] | 73 | 1907-11-23
[20 empty] | 74 | 1907-11-27
[20 empty] | 75 | 1907-11-20 18:00
[20 empty] | 76 | 1907-11-24 18:00
[20 empty] | 77 | 1907-11-27 18:00
[20 empty] | 78 | 1907-11-22 09:36
[20 empty] | 79 | 1907-11-30
[20 empty] | 80 | 1907-11-23 06:00
[20 empty] | 81 | 1907-11-25
[20 empty] | 82 | 1907-11-21 18:00
[20 empty] | 83 | 1907-11-22 18:00
[20 empty] | 84 | 1907-11-23 06:00
[20 empty] | 85 | 1907-11-20 06:00
[20 empty] | 86 | 1907-11-15 09:36
[20 empty] | 87 | 1907-11-20 15:36
[20 empty] | 88 | 1907-11-21 15:36
[20 empty] | 89 | 1907-11-13
[20 empty] | 90 | 1907-11-08 21:36
[20 empty] | 91 | 1907-11-30 06:00
[20 empty] | 92 | 1907-11-28 06:00
[20 empty] | 93 | 1907-11-30 12:00
[20 empty] | 94 | 1907-11-26
[20 empty] | 95 | 1907-11-26 12:00
[20 empty] | 96 | 1907-11-21 18:00
[20 empty] | 97 | 1907-11-27 21:36
[20 empty] | 98 | 1907-11-29 15:36
[20 empty] | 99 | 1907-11-20 18:00
[20 empty] | 100 | 1907-11-24 18:00

## 4.05力 (4)
密级：秘密★★，未经允许不可查看；保存期限：长期
初始过程能力、设备过程能力分析报告
[20 empty] | 1 | 1900-09-07 03:36
[18 empty] | 序号NO.：4.05 |  | 2 | 1900-09-06 10:48
新产品名称 The name of the new product |  |  |  |  | 尼龙66轮胎帘子布用工业长丝-帘子布事业部PH25657 Nylon 66 tire cord fabric industrial yarn-Tire cord fabric Department PH25657 |  |  |  |  | 新产品批号和规格 Batch number and specification of new products |  |  |  |  | PH25657-2800dtex/432f |  |  |  |  | 3 | 1900-09-06 10:48
特殊特性项目名称 |  |  |  |  | 断裂强力 |  |  |  |  | 特性标准值 |  |  |  |  | ≥245.0N |  |  |  |  | 4 | 1900-09-04 09:36
1 | 251.15 | 11 | 249.7 | 21 | 248.85 | 31 | 248.9 | 41 | 249.45 | 51 | 250.35 | 61 | 250.45 | 71 | 250 | 81 | 250 | 91 | 249.35 | 5 | 1900-09-06 03:36
2 | 250.45 | 12 | 250.1 | 22 | 250.55 | 32 | 249 | 42 | 249.75 | 52 | 249.65 | 62 | 250.2452 | 72 | 249.65 | 82 | 249.85 | 92 | 250.65 | 6 | 1900-09-04 21:36
3 | 250.45 | 13 | 249.3 | 23 | 251.45 | 33 | 248.65 | 43 | 249.6 | 53 | 249.992 | 63 | 250.202 | 73 | 249.906 | 83 | 251.5 | 93 | 249.05 | 7 | 1900-09-06 14:24
4 | 248.4 | 14 | 249.7 | 24 | 249.95 | 34 | 248.5 | 44 | 247.9 | 54 | 249.55 | 64 | 251.7 | 74 | 248.7 | 84 | 250.35 | 94 | 250 | 8 | 1900-09-03 22:48
5 | 250.15 | 15 | 250.8 | 25 | 249.1 | 35 | 248.3 | 45 | 251.3 | 55 | 250.6 | 65 | 251.65 | 75 | 250.55 | 85 | 250.5 | 95 | 249.95 | 9 | 1900-09-04 12:00
6 | 248.9 | 16 | 248.85 | 26 | 249.35 | 36 | 251.6 | 46 | 250.856 | 56 | 251 | 66 | 250.5 | 76 | 249.6236 | 86 | 250.6 | 96 | 250.95 | 10 | 1900-09-05 16:48
7 | 250.6 | 17 | 250.7 | 27 | 249.55 | 37 | 249.4 | 47 | 250.7 | 57 | 249.5024 | 67 | 249.8545 | 77 | 250.6 | 87 | 250.35 | 97 | 249.6 | 11 | 1900-09-05 16:48
8 | 247.95 | 18 | 247.9 | 28 | 249.05 | 38 | 248.05 | 48 | 248.7134 | 58 | 248.4 | 68 | 250.85 | 78 | 250.65 | 88 | 250.15 | 98 | 249.3 | 12 | 1900-09-06 02:24
9 | 248.5 | 19 | 250.8 | 29 | 249 | 39 | 249.7 | 49 | 250.4 | 59 | 249.6 | 69 | 249.9038 | 79 | 250.9 | 89 | 248.65 | 99 | 249.3 | 13 | 1900-09-05 07:12
10 | 249.7 | 20 | 250.85 | 30 | 248.4 | 40 | 248.85 | 50 | 249.75 | 60 | 248.9154 | 70 | 251.6 | 80 | 250.072 | 90 | 249.9 | 100 | 249.25 | 14 | 1900-09-05 16:48
#VALUE! | [19 empty] | 15 | 1900-09-06 19:12
[20 empty] | 16 | 1900-09-04 20:24
[20 empty] | 17 | 1900-09-06 16:48
[20 empty] | 18 | 1900-09-03 21:36
[20 empty] | 19 | 1900-09-06 19:12
分析评 价结论 | 过程性能指数CPK为1.75≥1.67，设备性能指数CMK=CPK=1.75≥1.67，符合要求； | [18 empty] | 20 | 1900-09-06 20:24
[20 empty] | 21 | 1900-09-04 20:24
[20 empty] | 22 | 1900-09-06 13:12
编制/日期 Compilation/Date |  |  |  |  | 项宏 |  | 2025年7月26日 |  |  | 审批/日期 Approval/Date |  |  |  | 崔真真 |  |  | 2025年7月26日 |  |  | 23 | 1900-09-07 10:48
表单编号：HLD/CF-04-041-032 Form No ：HLD/CF-04-041-032 | [13 empty] | 格式版次：第一版，第0次修改 Format edition: first edition, 0 revision | [5 empty] | 24 | 1900-09-05 22:48
[20 empty] | 25 | 1900-09-05 02:24
[20 empty] | 26 | 1900-09-05 08:24
[20 empty] | 27 | 1900-09-05 13:12
[20 empty] | 28 | 1900-09-05 01:12
[20 empty] | 29 | 1900-09-05
[20 empty] | 30 | 1900-09-04 09:36
[20 empty] | 31 | 1900-09-04 21:36
[20 empty] | 32 | 1900-09-05
[20 empty] | 33 | 1900-09-04 15:36
[20 empty] | 34 | 1900-09-04 12:00
[20 empty] | 35 | 1900-09-04 07:12
[20 empty] | 36 | 1900-09-07 14:24
[20 empty] | 37 | 1900-09-05 09:36
[20 empty] | 38 | 1900-09-04 01:12
[20 empty] | 39 | 1900-09-05 16:48
[20 empty] | 40 | 1900-09-04 20:24
[20 empty] | 41 | 1900-09-05 10:48
[20 empty] | 42 | 1900-09-05 18:00
[20 empty] | 43 | 1900-09-05 14:24
[20 empty] | 44 | 1900-09-03 21:36
[20 empty] | 45 | 1900-09-07 07:12
[20 empty] | 46 | 250.856
[20 empty] | 47 | 1900-09-06 16:48
[20 empty] | 48 | 248.7134
[20 empty] | 49 | 1900-09-06 09:36
[20 empty] | 50 | 1900-09-05 18:00
[20 empty] | 51 | 1900-09-06 08:24
[20 empty] | 52 | 1900-09-05 15:36
[20 empty] | 53 | 249.992
[20 empty] | 54 | 1900-09-05 13:12
[20 empty] | 55 | 1900-09-06 14:24
[20 empty] | 56 | 1900-09-07
[20 empty] | 57 | 249.5024
[20 empty] | 58 | 1900-09-04 09:36
[20 empty] | 59 | 1900-09-05 14:24
[20 empty] | 60 | 248.9154
[20 empty] | 61 | 1900-09-06 10:48
[20 empty] | 62 | 250.2452
[20 empty] | 63 | 250.202
[20 empty] | 64 | 1900-09-07 16:48
[20 empty] | 65 | 1900-09-07 15:36
[20 empty] | 66 | 1900-09-06 12:00
[20 empty] | 67 | 249.8545
[20 empty] | 68 | 1900-09-06 20:24
[20 empty] | 69 | 249.9038
[20 empty] | 70 | 1900-09-07 14:24
[20 empty] | 71 | 1900-09-06
[20 empty] | 72 | 1900-09-05 15:36
[20 empty] | 73 | 249.906
[20 empty] | 74 | 1900-09-04 16:48
[20 empty] | 75 | 1900-09-06 13:12
[20 empty] | 76 | 249.6236
[20 empty] | 77 | 1900-09-06 14:24
[20 empty] | 78 | 1900-09-06 15:36
[20 empty] | 79 | 1900-09-06 21:36
[20 empty] | 80 | 250.072
[20 empty] | 81 | 1900-09-06
[20 empty] | 82 | 1900-09-05 20:24
[20 empty] | 83 | 1900-09-07 12:00
[20 empty] | 84 | 1900-09-06 08:24
[20 empty] | 85 | 1900-09-06 12:00
[20 empty] | 86 | 1900-09-06 14:24
[20 empty] | 87 | 1900-09-06 08:24
[20 empty] | 88 | 1900-09-06 03:36
[20 empty] | 89 | 1900-09-04 15:36
[20 empty] | 90 | 1900-09-05 21:36
[20 empty] | 91 | 1900-09-05 08:24
[20 empty] | 92 | 1900-09-06 15:36
[20 empty] | 93 | 1900-09-05 01:12
[20 empty] | 94 | 1900-09-06
[20 empty] | 95 | 1900-09-05 22:48
[20 empty] | 96 | 1900-09-06 22:48
[20 empty] | 97 | 1900-09-05 14:24
[20 empty] | 98 | 1900-09-05 07:12
[20 empty] | 99 | 1900-09-05 07:12
[20 empty] | 100 | 1900-09-05 06:00

## 4.05伸 (4)
密级：秘密★★，未经允许不可查看；保存期限：长期
初始过程能力、设备过程能力分析报告
[20 empty] | 1 | 1900-01-19
[18 empty] | 序号NO.：4.05 |  | 2 | 1900-01-19 01:12
新产品名称 The name of the new product |  |  |  |  | 尼龙66轮胎帘子布用工业长丝-帘子布事业部PH25657 Nylon 66 tire cord fabric industrial yarn-Tire cord fabric Department PH25657 |  |  |  |  | 新产品批号和规格 Batch number and specification of new products |  |  |  |  | PH25657-2800dtex/432f |  |  |  |  | 3 | 1900-01-19
特殊特性项目名称 |  |  |  |  | 断裂伸长率 |  |  |  |  | 特性标准值 |  |  |  |  | 20.0±3.0% |  |  |  |  | 4 | 1900-01-18 14:24
1 | 20 | 11 | 20.35 | 21 | 19.55 | 31 | 19.55 | 41 | 19.35 | 51 | 19.35 | 61 | 19.9 | 71 | 20 | 81 | 19.85 | 91 | 19.45 | 5 | 1900-01-19 06:00
2 | 20.05 | 12 | 20.6 | 22 | 19.7 | 32 | 19.75 | 42 | 19.25 | 52 | 19.45 | 62 | 20.45 | 72 | 19.9 | 82 | 19.95 | 92 | 19.8 | 6 | 1900-01-19 06:00
3 | 20 | 13 | 20.75 | 23 | 19.85 | 33 | 19.5 | 43 | 19.1 | 53 | 20.3 | 63 | 20.4 | 73 | 20.3 | 83 | 20.05 | 93 | 19.85 | 7 | 1900-01-19 20:24
4 | 19.6 | 14 | 20.5 | 24 | 19.75 | 34 | 19.3 | 44 | 19.15 | 54 | 20.25 | 64 | 20.05 | 74 | 20.55 | 84 | 19.95 | 94 | 19.9 | 8 | 1900-01-19 13:12
5 | 20.25 | 15 | 20.6 | 25 | 19.6 | 35 | 19.1 | 45 | 19.7 | 55 | 19.7 | 65 | 19.75 | 75 | 20.25 | 85 | 19.85 | 95 | 19.75 | 9 | 1900-01-19 04:48
6 | 20.25 | 16 | 20.2 | 26 | 19.85 | 36 | 19.5 | 46 | 20 | 56 | 19.95 | 66 | 20 | 76 | 20.4 | 86 | 20 | 96 | 19.8 | 10 | 1900-01-19 07:12
7 | 20.85 | 17 | 20.7 | 27 | 19.7 | 37 | 19.4 | 47 | 19.45 | 57 | 20.2 | 67 | 20.05 | 77 | 20.3 | 87 | 19.7 | 97 | 19.7 | 11 | 1900-01-19 08:24
8 | 20.55 | 18 | 20.6 | 28 | 19.6 | 38 | 19.1 | 48 | 19.6 | 58 | 19.3 | 68 | 19.65 | 78 | 20.05 | 88 | 19.85 | 98 | 20 | 12 | 1900-01-19 14:24
9 | 20.2 | 19 | 19.95 | 29 | 19.4 | 39 | 19.25 | 49 | 19.85 | 59 | 19.65 | 69 | 20.25 | 79 | 20.65 | 89 | 19.7 | 99 | 19.7 | 13 | 1900-01-19 18:00
10 | 20.3 | 20 | 19.45 | 30 | 19.45 | 40 | 19.25 | 50 | 19.45 | 60 | 19.95 | 70 | 19.9 | 80 | 20.55 | 90 | 20.35 | 100 | 20 | 14 | 1900-01-19 12:00
#VALUE! | [19 empty] | 15 | 1900-01-19 14:24
[20 empty] | 16 | 1900-01-19 04:48
[20 empty] | 17 | 1900-01-19 16:48
[20 empty] | 18 | 1900-01-19 14:24
[20 empty] | 19 | 1900-01-18 22:48
分析评 价结论 | 过程性能指数PPK为2.32≥1.67，设备性能指数CMK=PPK=2.32≥1.67，符合要求； | [18 empty] | 20 | 1900-01-18 10:48
[20 empty] | 21 | 1900-01-18 13:12
[20 empty] | 22 | 1900-01-18 16:48
编制/日期 Compilation/Date |  |  |  |  | 项宏 |  | 2025年7月26日 |  |  | 审批/日期 Approval/Date |  |  |  | 崔真真 |  |  | 2025年7月26日 |  |  | 23 | 1900-01-18 20:24
表单编号：HLD/CF-04-041-032 Form No ：HLD/CF-04-041-032 | [13 empty] | 格式版次：第一版，第0次修改 Format edition: first edition, 0 revision | [5 empty] | 24 | 1900-01-18 18:00
[20 empty] | 25 | 1900-01-18 14:24
[20 empty] | 26 | 1900-01-18 20:24
[20 empty] | 27 | 1900-01-18 16:48
[20 empty] | 28 | 1900-01-18 14:24
[20 empty] | 29 | 1900-01-18 09:36
[20 empty] | 30 | 1900-01-18 10:48
[20 empty] | 31 | 1900-01-18 13:12
[20 empty] | 32 | 1900-01-18 18:00
[20 empty] | 33 | 1900-01-18 12:00
[20 empty] | 34 | 1900-01-18 07:12
[20 empty] | 35 | 1900-01-18 02:24
[20 empty] | 36 | 1900-01-18 12:00
[20 empty] | 37 | 1900-01-18 09:36
[20 empty] | 38 | 1900-01-18 02:24
[20 empty] | 39 | 1900-01-18 06:00
[20 empty] | 40 | 1900-01-18 06:00
[20 empty] | 41 | 1900-01-18 08:24
[20 empty] | 42 | 1900-01-18 06:00
[20 empty] | 43 | 1900-01-18 02:24
[20 empty] | 44 | 1900-01-18 03:36
[20 empty] | 45 | 1900-01-18 16:48
[20 empty] | 46 | 1900-01-19
[20 empty] | 47 | 1900-01-18 10:48
[20 empty] | 48 | 1900-01-18 14:24
[20 empty] | 49 | 1900-01-18 20:24
[20 empty] | 50 | 1900-01-18 10:48
[20 empty] | 51 | 1900-01-18 08:24
[20 empty] | 52 | 1900-01-18 10:48
[20 empty] | 53 | 1900-01-19 07:12
[20 empty] | 54 | 1900-01-19 06:00
[20 empty] | 55 | 1900-01-18 16:48
[20 empty] | 56 | 1900-01-18 22:48
[20 empty] | 57 | 1900-01-19 04:48
[20 empty] | 58 | 1900-01-18 07:12
[20 empty] | 59 | 1900-01-18 15:36
[20 empty] | 60 | 1900-01-18 22:48
[20 empty] | 61 | 1900-01-18 21:36
[20 empty] | 62 | 1900-01-19 10:48
[20 empty] | 63 | 1900-01-19 09:36
[20 empty] | 64 | 1900-01-19 01:12
[20 empty] | 65 | 1900-01-18 18:00
[20 empty] | 66 | 1900-01-19
[20 empty] | 67 | 1900-01-19 01:12
[20 empty] | 68 | 1900-01-18 15:36
[20 empty] | 69 | 1900-01-19 06:00
[20 empty] | 70 | 1900-01-18 21:36
[20 empty] | 71 | 1900-01-19
[20 empty] | 72 | 1900-01-18 21:36
[20 empty] | 73 | 1900-01-19 07:12
[20 empty] | 74 | 1900-01-19 13:12
[20 empty] | 75 | 1900-01-19 06:00
[20 empty] | 76 | 1900-01-19 09:36
[20 empty] | 77 | 1900-01-19 07:12
[20 empty] | 78 | 1900-01-19 01:12
[20 empty] | 79 | 1900-01-19 15:36
[20 empty] | 80 | 1900-01-19 13:12
[20 empty] | 81 | 1900-01-18 20:24
[20 empty] | 82 | 1900-01-18 22:48
[20 empty] | 83 | 1900-01-19 01:12
[20 empty] | 84 | 1900-01-18 22:48
[20 empty] | 85 | 1900-01-18 20:24
[20 empty] | 86 | 1900-01-19
[20 empty] | 87 | 1900-01-18 16:48
[20 empty] | 88 | 1900-01-18 20:24
[20 empty] | 89 | 1900-01-18 16:48
[20 empty] | 90 | 1900-01-19 08:24
[20 empty] | 91 | 1900-01-18 10:48
[20 empty] | 92 | 1900-01-18 19:12
[20 empty] | 93 | 1900-01-18 20:24
[20 empty] | 94 | 1900-01-18 21:36
[20 empty] | 95 | 1900-01-18 18:00
[20 empty] | 96 | 1900-01-18 19:12
[20 empty] | 97 | 1900-01-18 16:48
[20 empty] | 98 | 1900-01-19
[20 empty] | 99 | 1900-01-18 16:48
[20 empty] | 100 | 1900-01-19

## 4.05干 (4)
密级：秘密★★，未经允许不可查看；保存期限：长期
初始过程能力、设备过程能力分析报告
[20 empty] | 1 | 1900-01-04 02:24
[18 empty] | 序号NO.：4.05 |  | 2 | 1900-01-04 09:36
新产品名称 The name of the new product |  |  |  |  | 尼龙66轮胎帘子布用工业长丝-帘子布事业部PH25657 Nylon 66 tire cord fabric industrial yarn-Tire cord fabric Department PH25657 |  |  |  |  | 新产品批号和规格 Batch number and specification of new products |  |  |  |  | PH25657-2800dtex/432f |  |  |  |  | 3 | 1900-01-04 14:24
特殊特性项目名称 |  |  |  |  | 干热收缩率 |  |  |  |  | 特性标准值 |  |  |  |  | 5.2±1.5% |  |  |  |  | 4 | 1900-01-04 09:36
1 | 5.1 | 11 | 5.4 | 21 | 4.7 | 31 | 4.9 | 41 | 5 | 51 | 5.3 | 61 | 5.2 | 71 | 5 | 81 | 5.1 | 91 | 5.6 | 5 | 1900-01-04 04:48
2 | 5.4 | 12 | 5.5 | 22 | 5.2 | 32 | 4.9 | 42 | 5 | 52 | 5.1 | 62 | 5.5 | 72 | 5.1 | 82 | 4.8 | 92 | 5.5 | 6 | 1900-01-04 09:36
3 | 5.6 | 13 | 5.2 | 23 | 5.1 | 33 | 5.1 | 43 | 5 | 53 | 5.2 | 63 | 5.4 | 73 | 5.3 | 83 | 5.3 | 93 | 5.6 | 7 | 1900-01-04 09:36
4 | 5.4 | 14 | 5.3 | 24 | 5.3 | 34 | 4.7 | 44 | 4.9 | 54 | 4.8 | 64 | 5.3 | 74 | 4.9 | 84 | 5.2 | 94 | 5.3 | 8 | 1900-01-04 09:36
5 | 5.2 | 15 | 5.4 | 25 | 4.9 | 35 | 4.9 | 45 | 4.3 | 55 | 5.3 | 65 | 5.3 | 75 | 5.3 | 85 | 5 | 95 | 5.4 | 9 | 1900-01-04 09:36
6 | 5.4 | 16 | 5.5 | 26 | 4.7 | 36 | 5 | 46 | 5.1 | 56 | 5.1 | 66 | 5.2 | 76 | 5.3 | 86 | 5.2 | 96 | 5.42 | 10 | 1900-01-04 09:36
7 | 5.4 | 17 | 5.5 | 27 | 4.8 | 37 | 4.8 | 47 | 4.8 | 57 | 5.5 | 67 | 5.4 | 77 | 4.9 | 87 | 5 | 97 | 5.3 | 11 | 1900-01-04 09:36
8 | 5.4 | 18 | 5.4 | 28 | 4.7 | 38 | 5.2 | 48 | 5.1 | 58 | 5.1 | 68 | 5 | 78 | 5.3 | 88 | 5.1 | 98 | 5.3 | 12 | 1900-01-04 12:00
9 | 5.4 | 19 | 5.4 | 29 | 5.2 | 39 | 5.4 | 49 | 5.2 | 59 | 5.1 | 69 | 5.3 | 79 | 4.9 | 89 | 4.9 | 99 | 5.3 | 13 | 1900-01-04 04:48
10 | 5.4 | 20 | 5 | 30 | 5.1 | 40 | 4.9 | 50 | 5.3 | 60 | 5.3 | 70 | 4.8 | 80 | 5.3 | 90 | 5 | 100 | 5.3 | 14 | 1900-01-04 07:12
#VALUE! | [19 empty] | 15 | 1900-01-04 09:36
[20 empty] | 16 | 1900-01-04 12:00
[20 empty] | 17 | 1900-01-04 12:00
[20 empty] | 18 | 1900-01-04 09:36
[20 empty] | 19 | 1900-01-04 09:36
分析评 价结论 | 过程性能指数PPK为1.87≥1.67，设备性能指数CMK=PPK=1.87≥1.67，符合要求； | [18 empty] | 20 | 1900-01-04
[20 empty] | 21 | 1900-01-03 16:48
[20 empty] | 22 | 1900-01-04 04:48
编制/日期 Compilation/Date |  |  |  |  | 项宏 |  | 2025年7月26日 |  |  | 审批/日期 Approval/Date |  |  |  | 崔真真 |  |  | 2025年7月26日 |  |  | 23 | 1900-01-04 02:24
表单编号：HLD/CF-04-041-032 Form No ：HLD/CF-04-041-032 | [13 empty] | 格式版次：第一版，第0次修改 Format edition: first edition, 0 revision | [5 empty] | 24 | 1900-01-04 07:12
[20 empty] | 25 | 1900-01-03 21:36
[20 empty] | 26 | 1900-01-03 16:48
[20 empty] | 27 | 1900-01-03 19:12
[20 empty] | 28 | 1900-01-03 16:48
[20 empty] | 29 | 1900-01-04 04:48
[20 empty] | 30 | 1900-01-04 02:24
[20 empty] | 31 | 1900-01-03 21:36
[20 empty] | 32 | 1900-01-03 21:36
[20 empty] | 33 | 1900-01-04 02:24
[20 empty] | 34 | 1900-01-03 16:48
[20 empty] | 35 | 1900-01-03 21:36
[20 empty] | 36 | 1900-01-04
[20 empty] | 37 | 1900-01-03 19:12
[20 empty] | 38 | 1900-01-04 04:48
[20 empty] | 39 | 1900-01-04 09:36
[20 empty] | 40 | 1900-01-03 21:36
[20 empty] | 41 | 1900-01-04
[20 empty] | 42 | 1900-01-04
[20 empty] | 43 | 1900-01-04
[20 empty] | 44 | 1900-01-03 21:36
[20 empty] | 45 | 1900-01-03 07:12
[20 empty] | 46 | 1900-01-04 02:24
[20 empty] | 47 | 1900-01-03 19:12
[20 empty] | 48 | 1900-01-04 02:24
[20 empty] | 49 | 1900-01-04 04:48
[20 empty] | 50 | 1900-01-04 07:12
[20 empty] | 51 | 1900-01-04 07:12
[20 empty] | 52 | 1900-01-04 02:24
[20 empty] | 53 | 1900-01-04 04:48
[20 empty] | 54 | 1900-01-03 19:12
[20 empty] | 55 | 1900-01-04 07:12
[20 empty] | 56 | 1900-01-04 02:24
[20 empty] | 57 | 1900-01-04 12:00
[20 empty] | 58 | 1900-01-04 02:24
[20 empty] | 59 | 1900-01-04 02:24
[20 empty] | 60 | 1900-01-04 07:12
[20 empty] | 61 | 1900-01-04 04:48
[20 empty] | 62 | 1900-01-04 12:00
[20 empty] | 63 | 1900-01-04 09:36
[20 empty] | 64 | 1900-01-04 07:12
[20 empty] | 65 | 1900-01-04 07:12
[20 empty] | 66 | 1900-01-04 04:48
[20 empty] | 67 | 1900-01-04 09:36
[20 empty] | 68 | 1900-01-04
[20 empty] | 69 | 1900-01-04 07:12
[20 empty] | 70 | 1900-01-03 19:12
[20 empty] | 71 | 1900-01-04
[20 empty] | 72 | 1900-01-04 02:24
[20 empty] | 73 | 1900-01-04 07:12
[20 empty] | 74 | 1900-01-03 21:36
[20 empty] | 75 | 1900-01-04 07:12
[20 empty] | 76 | 1900-01-04 07:12
[20 empty] | 77 | 1900-01-03 21:36
[20 empty] | 78 | 1900-01-04 07:12
[20 empty] | 79 | 1900-01-03 21:36
[20 empty] | 80 | 1900-01-04 07:12
[20 empty] | 81 | 1900-01-04 02:24
[20 empty] | 82 | 1900-01-03 19:12
[20 empty] | 83 | 1900-01-04 07:12
[20 empty] | 84 | 1900-01-04 04:48
[20 empty] | 85 | 1900-01-04
[20 empty] | 86 | 1900-01-04 04:48
[20 empty] | 87 | 1900-01-04
[20 empty] | 88 | 1900-01-04 02:24
[20 empty] | 89 | 1900-01-03 21:36
[20 empty] | 90 | 1900-01-04
[20 empty] | 91 | 1900-01-04 14:24
[20 empty] | 92 | 1900-01-04 12:00
[20 empty] | 93 | 1900-01-04 14:24
[20 empty] | 94 | 1900-01-04 07:12
[20 empty] | 95 | 1900-01-04 09:36
[20 empty] | 96 | 1900-01-04 10:05
[20 empty] | 97 | 1900-01-04 07:12
[20 empty] | 98 | 1900-01-04 07:12
[20 empty] | 99 | 1900-01-04 07:12
[20 empty] | 100 | 1900-01-04 07:12

## DR (4)
密级：内部公开，对外保密★；保存期限：长期
浙江海利得新材料股份有限公司 | [6 empty] | RN.：HLD/CF-04-131-018；V1.1
帘子布事业部 | [5 empty] | Dimensional Report | [5 empty] | Measurement Date: |  | 2025-07-26
SUPPLIER NAME: |  |  |  | Zhejiang Hailide New Material Co.,Ltd |  |  |  | PART NUMBER: |  |  | PH25657-2800dtex/432f
SUPPLIER ID NUMBER: |  |  |  | - |  |  |  | DRAWING NUMBER: |  |  | -
PART BATCH NUMBER: |  |  |  | H 202507 |  |  |  | PART NAME: |  |  | PH25657-2800dtex/432f
MOLD CAVITY NUMBER: |  |  |  | Line H
REMARKS:
NO. | DIMENSION NUMBERS | DIMENSION / SPECIFICATION |  |  |  | SC/CC | MEASUREMENT METHOD/GAGE | SUPPLIER MEASUREMENT RESULTS |  |  |  |  | JUDGEMENT |  | REMARKS | 线密度 | 断裂强力 | 断裂强度 | 断裂伸长率 | 中间伸长 | 干热收缩率 | 网络度 | 含油率
|  | SPECIFICATION |  | UPPER TOLERANCES | LOWER TOLERANCES |  |  | 1 | 2 | 3 | 4 | 5 | OK | NOT OK |  | 2892.75 | 251.15 | 8.59 | 20 | 10.7 | 5.1 | 6.5 | 1.02
1 | Material | PA66 |  |  |  | CC | —— | PA66 |  |  |  |  | OK |  |  | 2889.65 | 250.45 | 8.63 | 20.05 | 10.8 | 5.4 | 7 | 1.02
2 | Linear density | 2880±30 | dtex | 2910 | 2850 | SC | Measuring Reel& Balance | 2892.75 | 2889.65 | 2893.4 | 2890.25 | 2880.65 | OK |  |  | 2893.4 | 250.45 | 8.62 | 20 | 10.8 | 5.6 | 5.5 | 1.03
3 | Breaking strength | ≥245.0 | N | - | 245 | CC | Strength Tester | 248.4872 | 249.3768 | 249.4111 | 249.4286 | 246.5836 | OK |  |  | 2890.25 | 248.4 | 8.63 | 19.6 | 10.7 | 5.4 | 5 | 1.04
4 | Tenacity | ≥8.50 | cN/dtex | - | 8.5 |  | Strength Tester | 8.59 | 8.63 | 8.62 | 8.63 | 8.56 | OK |  |  | 2880.65 | 250.15 | 8.56 | 20.25 | 10.9 | 5.2 | 5.5 | 0.97
5 | Breaking@Elongation | 20.0±3.0 | % | 23 | 17 | CC | Strength Tester | 20 | 20.05 | 20 | 19.6 | 20.25 | OK
6 | E.@4.7CN/dtex Load | 11.0±1.5 | % | 12.5 | 9.5 |  | Strength Tester | 10.7 | 10.8 | 10.8 | 10.7 | 10.9 | OK
7 | Hot Air Shrinkage | 5.2±1.5 | % | 6.7 | 3.7 | SC | HAS Tester | 5.1 | 5.4 | 5.6 | 5.4 | 5.2 | OK
8 | Intermingle | 6.0±3.0 | nodes/m | 9 | 3 |  | Needle | 6.5 | 7 | 5.5 | 5 | 5.5 | OK
9 | Oil pick up | 0.90±0.30 | % | 1.2 | 0.6 |  | NMR Tester | 1.02 | 1.02 | 1.03 | 1.04 | 0.97 | OK
11 | Mass | 5.34±0.15 | kg | 5.49 | 5.19 |  | Electronic Scale | 5.39 | 5.43 | 5.41 | 5.38 | 5.42 | OK
12 | Bobbin length | 18500 |  |  |  |  | —— | - | - | - | - | - | -
13 | Bobbin Diam:d(outer) | ≤230 | mm | 230 | - |  | Ruler | 210.9 | 211.1 | 212.6 | 209.9 | 211 | OK
14 | Bobbin Stroke:h | 252±10 | mm | 262 | 242 |  | Vernier Caliper | 250.6 | 251.3 | 250.7 | 251.2 | 250.4 | OK
15 | Core Height: h | 300.00+0.2/-0.1 | mm | 300.2 | 299.9 |  | Vernier Caliper | 300.1 | 300.2 | 300 | 300.1 | 300.1 | OK
16 | Core Diam: d (inner) | 94.00+0.2/-0.1 | mm | 94.2 | 93.9 |  | Vernier Caliper | 93.9 | 94 | 94 | 94.1 | 94.1 | OK
17 | Core Diam: d (outer) | 106.00+0.2/-0.1 | mm | 106.2 | 105.9 |  | Vernier Caliper | 105.9 | 106 | 106.1 | 106.1 | 106 | OK
18 | Core Color | Grey&White |  |  |  |  | Visual inspection | Grey&White |  |  |  |  | OK
Supplier Comments: |  |  | Qualified |  |  |  |  | Supplier Information
[8 empty] | Approved by:Crystal Cui |  |  |  | Title:Quality manager
Comments(For customer use only):
[8 empty] | Prepared by／Date: Deva Xiang |  |  |  | 2025-07-26
OTS
PPAP
EC
Other

## 4.16
QR/HLD-04-03-01
检验指标号： | 生产通知单 |  |  |  | 制单人 | 高晓凤
订单号： | SCDD23050817958 | 预生产 | 联系单号： | SCT-20232769
位号机台： | 2#-1,2,3,4POS |  | 总数量： | 20.9吨 | 本次生产数： | 20.9吨
计划变更日期： |  |  | 预计完成日期：
| 更改前 |  |  | 更改后
零件号： | A0563E0134C03327 |  |  | A0563E0134C03327
批号规格： | A0563/555dtex/144f |  |  | A0563/555dtex/144f
纸管颜色： | 94*108*200白红点 |  |  | 94*108*200/白红点/
客户名称： | Sumisho Airbag Systems Co., Ltd |  |  | 河南邦维高科新材料科技有限公司
是否进烘房：
等级： | AAA |  |  | AAA
数量：/卷重： | 240/10.8KG |  |  | 43/10.8KG
包装形式： | 有字蜂窝箱装胶合木托 |  |  | 有字蜂窝缠绕胶合木托
定重定长： | 是 |  |  | 是
销售员： | 朴明浩 |  |  | 沈利恩
处理尾丝： | 留2-3圈 |  |  | 留2-3圈
改后特殊说明：
备注： | 8号改，包有字缠绕胶合木托，套小塑料袋。
签字：

## 4.17(4)
密级：秘密★★，未经允许不可查看；保存期限：长期
设计验证报告 Design verification report
序号NO.：4.17
新产品名称 The name of the new product | 大块金用工业长丝-帘子布事业部PH25657 Nylon 66 tire cord fabric industrial yarn-Tire cord fabric Department PH25657 |  |  | 新产品批号和规格 Batch number and specification of new products |  | PH25657-2800dtex/432f
顾客名称 The customer name | 帘子布事业部 |  |  | 日期 Date |  | 2025年7月26日
项目目标 project objective | 指标 target |  |  | 指标完成情况 index achieving status |  |  | 统计时间 statistical time
1.日程安排 | 2023年8月完成试样 |  |  | 2023.8.27完成样件生产 |  |  | 第二阶段结束
2.过程能力 | CC/SC项PPK≥1.67或CPK≥1.67 （当数据符合正态分布且稳定时看CPK，当数据不符合正态分布或不稳定时看PPK） |  |  |  | Ppk | Cpk | 第二阶段、第四阶段结束
|  |  |  | 线密度 Linear Density | 1.71 | -
|  |  |  | 断裂强力 Breaking Strength | - | 1.75
|  |  |  | 断裂伸长率 Breaking Elongation Ratio | 2.32 | -
|  |  |  | 干热收缩率（177℃×2min×0.05cN/dtex) Shrinkage in Hot Air | 1.87 | -
3.开发成本 | 成本控制与其他尼龙66工业长丝产品类似 |  |  | 信息涉密，见财务报告 |  |  | 第四阶段结束
4.生产率 | ≥0.9吨/天/位 |  |  | 大约0.91吨/天/位 |  |  | 第四阶段结束
5.产品符合性（CC/SC项，其余一般特性见《立项报告》）： | 线密度 Linear Density | 2880±30 | dtex | 符合，见全尺寸测试报告 |  |  | 第二阶段、第四阶段结束
| 断裂强力 Breaking Strength | ≥245.0 | N |  |  |  | 第二阶段、第四阶段结束
| 断裂伸长率 Breaking Elongation Ratio | 20.0±3.0 | % |  |  |  | 第二阶段、第四阶段结束
| 干热收缩率（177℃×2min×0.05cN/dtex) Shrinkage in Hot Air | 5.2±1.5 | % |  |  |  | 第二阶段、第四阶段结束 |  | 2025.5.7~2025.7.26
6.可靠性及质量目标 | 优等率≥90% |  |  | 96.7% |  |  | 第四阶段结束 | 总 | 128435.76
7.APQP指标 | 见项目计划 |  |  | 均按时完成，见《新产品APQP开发计划》 |  |  | 每个阶段结束时 | AA | 124244.14
备注：附产品测试COA、全尺寸测试报告 | [7 empty] | 优等率 | 96.74%
编制/日期 Compilation/Date |  |  |  | 审批/日期 Approval/Date
表单编号：HLD/CF-04-041-050 Form No：HLD/CF-04-041-050 |  |  |  |  | 格式版次：第一版，第0次修改 Format edition: first edition, 0 revision

## 4.17修改版
密级：秘密★★，未经允许不可查看；保存期限：长期
设计验证报告 Design verification report
序号NO.：4.17
新产品名称 The name of the new product | 大块金用工业长丝-帘子布事业部PH25657 Nylon 66 tire cord fabric industrial yarn-Tire cord fabric Department PH25657 |  |  | 新产品批号和规格 Batch number and specification of new products |  | PH25657-2800dtex/432f
顾客名称 The customer name | 帘子布事业部 |  |  | 日期 Date |  | 2025年7月26日
项目目标 project objective | 指标 target |  |  | 指标完成情况 index achieving status |  |  | 统计时间 statistical time
1.日程安排 | 2023年8月完成试样 |  |  | 2023.8.27完成样件生产 |  |  | 第二阶段结束
2.过程能力 | CC/SC项PPK≥1.67或CPK≥1.67 （当数据符合正态分布且稳定时看CPK，当数据不符合正态分布或不稳定时看PPK） |  |  |  | Ppk | Cpk | 第二阶段、第四阶段结束
|  |  |  | 线密度 Linear Density | 1.71 | -
|  |  |  | 断裂强力 Breaking Strength | - | 1.75
|  |  |  | 断裂伸长率 Breaking Elongation Ratio | 2.32 | -
|  |  |  | 干热收缩率（177℃×2min×0.05cN/dtex) Shrinkage in Hot Air | 1.87 | -
3.开发成本 | 成本控制与其他尼龙66工业长丝产品类似 |  |  | 信息涉密，见财务报告 |  |  | 第四阶段结束
4.生产率 | ≥0.9吨/天/位 |  |  | 大约0.91吨/天/位 |  |  | 第四阶段结束
5.产品符合性（CC/SC项，其余一般特性见《立项报告》）： | 线密度 Linear Density | 2880±30 | dtex | 符合，见全尺寸测试报告 |  |  | 第二阶段、第四阶段结束
| 断裂强力 Breaking Strength | ≥245.0 | N |  |  |  | 第二阶段、第四阶段结束
| 断裂伸长率 Breaking Elongation Ratio | 20.0±3.0 | % |  |  |  | 第二阶段、第四阶段结束
| 干热收缩率（177℃×2min×0.05cN/dtex) Shrinkage in Hot Air | 5.2±1.5 | % |  |  |  | 第二阶段、第四阶段结束 |  | 2025.5.7~2025.7.26
6.可靠性及质量目标 | 优等率≥90% |  |  | 96.7% |  |  | 第四阶段结束 | 总 | 128435.76
7.APQP指标 | 见项目计划 |  |  | 均按时完成，见《新产品APQP开发计划》 |  |  | 每个阶段结束时 | AA | 124244.14
改善问题点
备注：附产品测试COA、全尺寸测试报告 | [7 empty] | 优等率 | 96.74%
编制/日期 Compilation/Date |  |  |  | 审批/日期 Approval/Date
表单编号：HLD/CF-04-041-050 Form No：HLD/CF-04-041-050 |  |  |  |  | 格式版次：第一版，第0次修改 Format edition: first edition, 0 revision

## 4.18
密级：秘密★★，未经允许不可查看；保存期限：长期
包装评价报告 Package evaluation report
序号NO.：4.18
新产品名称 The name of the new product |  | 大块金用工业长丝-帘子布事业部PH25657 Nylon 66 tire cord fabric industrial yarn-Tire cord fabric Department PH25657 |  |  | 新产品批号和规格Batch number and specification of new products |  | PH25657-2800dtex/432f
顾客名称 The customer name |  | 帘子布事业部 |  |  | 日期 Date |  | 2025年7月26日
包装方式 |  | □纸箱 □缠绕 □其他_________________
防护手段 |  | □泡沫板 □蜂窝板 □其他_________________
叠放高度 |  | □三层 □四层 □五层 □六层 □其他_________________
其它
评价方式（选择一种合适的方法）
□运输试验 |  | 运输方式 | □空运；□火车；□ 汽车；□船运；□集装箱
|  | 所需时间 | _______天_______小时
运输目的地
|  | 运输里程 | _______公里
□跌落试验 |  | 置于_______米高度，自由落体。
□荷重试验 |  | 负载重物_______公斤，_______小时。 |  |  |  | 负载重物 公斤， 小时。
□冲击试验
□振动试验
□其它试验
评价结果 | [5 empty] | 评价描述
包装是否破损 |  | □ 是 □ 否
包装是否变形 | 包装是否变形 | □ 是 □ 否
包装标识清晰 | 包装标识清晰 | □ 是 □ 否
产品是否损坏 | 产品是否损坏 | □ 是 □ 否
配件是否散落 | 配件是否散落 | □ 是 □ 否
防护是否有效 | 防护是否有效 | □ 是 □ 否
评价结论 | [5 empty] | 改进项目
此产品包装方式 |  | □可以投入使用
□不可投入使用
□须改进后使用
编制/日期 Compilation/Date |  |  |  |  | 审批/日期 Approval/Date
表单编号：HLD/CF-04-041-055 Form No：HLD/CF-04-041-055 | [5 empty] | 格式版次：第一版，第0次修改 Format edition: first edition, 0 revision

## 4.19
密级：秘密★★，未经允许不可查看；保存期限：长期
设计评审/验证/确认记录 Design review/validation/validation records
序号NO.：4.19
新产品名称 The name of the new product | 大块金用工业长丝-帘子布事业部PH25657 Nylon 66 tire cord fabric industrial yarn-Tire cord fabric Department PH25657 |  |  | 新产品规格/型号 Batch number and specification of new products | PH25657-2800dtex/432f
顾 客 名 称 The customer name | 帘子布事业部 |  |  | 日期 Date | 2025年7月26日
评审项目 Review project | □设计开发输入 □产品设计输入 □ 可制造性 □ 产品设计输出 □ 过程设计输入 □ 过程设计输出 █安全投产输出 □ 量产输出
评审内容及记录Review contents and records | 设计开发输入要求 |  |  | 对应的输出 |  | 评审结论
| 产品性能要求 | 详见《新产品开发申请立项报告》 |  | 见全尺寸测试报告 |  | □满足 □不满足
| 特殊特性等产品规范 | 详见《产品技术规范》 |  | 见全尺寸测试报告 |  | □满足 □不满足
| 适用于产品的法律、法规要求 | 符合GB/T30512、ROHS、REACH |  | 经评价符合要求，见测试报告 |  | □满足 □不满足
| 适用于产品的标准和行业规范 | 产品满足行标FZ∕T 54013锦纶66工业用长丝标准要求 |  | 见产品COA报告 |  | □满足 □不满足
| 顾客要求或其它设计要求 | 客户无特殊要求，具体性能要求见立项报告 |  | 见全尺寸测试报告 |  | □满足 □不满足
| 以往的开发经验 | 涤纶高模低缩产品设计经验、尼龙工业长丝同类产品设计经验 |  | 设计时已参考类似产品信息，见《产品技术规范》 |  | □满足 □不满足
| 由产品性质所导致的潜在失效后果的管控 | 线密度在标准范围内尽可能保持稳定，降低线密度变异系数 |  | 已纳入DFMEA中重点分析并在设计时规避，见DFMEA |  | □满足 □不满足
断裂强度对成品帘子布的强力影响较大，生产过程中必须保证不低于标准强度
干热收缩率对帘子布的尺寸稳定性影响较大，生产过程中必须保证干热收缩率在标准范围内
其余性能指标按照现有的生产技术能力，可以满足客户的要求
| 边界和对接要求 | 可容纳丝筒外径≤230mm |  | 见全尺寸测试报告 |  | □满足 □不满足
| 嵌入工软件的要求 | 不需要 |  | NA |  | □满足 □不满足
| 包装，标识与可追溯性的要求 | 包装无特殊要求，目前现有包装规范能够满足要求；二维码标签 |  | 见《产品包装标准及规范》、作业指导书 |  | □满足 □不满足
评审内容及记录Review contents and records | 替代方案 | 越南尼龙生产线可做F、H线的替代生产线 |  | 见《过程流程图》 |  | □满足 □不满足
| 新材料 | 无 |  | 见BOM |  | □满足 □不满足
| 产品搬运及人体工学的要求 | 成品搬运叉车搬运，包装方式设计时需要托盘 |  | 见包装规范、作业指导书 |  | □满足 □不满足
| 制造与装配设计 | 可制造性：产品毛丝按照尼龙工业长丝标准管控；可装配性：丝筒外径≤230mm |  | 见工艺标准、全尺寸测试报告 |  | □满足 □不满足
| 防错 | 毛丝检测设计毛丝检测仪，防止毛丝多的产品流出 |  | 防错有效，见《防错验证报告》 |  | □满足 □不满足
包装设计扫描枪，防止产品混装
| 输入要求的风险评估，以及缓解管理风险 | 详见《风险评估和缓解计划》 |  | 可行，详见《风险评估和缓解计划》 |  | □满足 □不满足
| 开发目标 | 详见《设计开发任务书》 |  | 见《设计验证报告》 |  | □满足 □不满足
评审结果 The results of the | 由于产品优等率过低没有满足开发目标，分析原因并制定措施，根据订单在下次生产时改进。
评审人员会签 The judges will countersign
编制/日期Compilation/Date |  |  |  | 审批/日期 Approval/Date
表单编号：HLD/CF-04-041-008 Form No：HLD/CF-04-041-008 |  |  |  |  | 格式版次：第一版，第2次修改 Format edition: first edition, 2 revision

## 4.20（无）
密级：秘密★★，未经允许不可查看；保存期限：长期
设计更改记录 Design change record
序号NO.：4.20
新产品名称 New product name | 大块金用工业长丝-帘子布事业部PH25657 Nylon 66 tire cord fabric industrial yarn-Tire cord fabric Department PH25657 | 顾客名称 Customer name |  | 帘子布事业部
|  | 新产品规格/型号New product specification/model |  | PH25657-2800dtex/432f
设计更改日期 Design Change Date | 2023年12月22日 | 实施人 The implementation of one |  | 俞锋
更改原因 Reason for change | 客户要求
更改内容 Changed content | 更改前 Before the change |  | 更改后 After the change
| 线密度标准：560±11dtex |  | 线密度标准：560±10dtex；并在客户COA中删除线密度CV、强度CV、伸长CV、中伸指标的标准和测试值。
设计更改后评审意见Review comments after design changes | 同意，修改产品标准，量产按新产品执行，跟踪量产数据。
会签 sign
备注 note | 删除的指标内部仍有检测和管控，只是不体现在COA上。
编制/日期 Compilation/Date |  | 审批/日期Approval/Date
表单编号：HLD/CF-04-041-028 Form No：HLD/CF-04-041-028 |  |  | 格式版次：第一版，第1次修改 Format edition: first edition, 1 revision

## 4.21
密级：秘密★★，未经允许不可查看；保存期限：长期
产品质量策划总结和认定报告
序号NO.：4.21
新产品名称 The name of the new product |  | 大块金用工业长丝-帘子布事业部PH25657 Nylon 66 tire cord fabric industrial yarn-Tire cord fabric Department PH25657 |  |  | 新产品规格/型号 Batch number and specification of new products |  | PH25657-2800dtex/432f
顾客名称 The customer name |  | 帘子布事业部 |  |  | 日期 Date |  | 2025年7月26日
1、初始过程能力研究 |  |  |  |  | 数量：
|  |  | 要求 |  | 可接受 |  | 未定*
| PPK--CC/SC |  | ≥1.67 |  | √
| CMK--CC/SC |  | ≥1.67 |  | √
| CPK--CC/SC |  | ≥1.67 |  | √
2、控制计划批准（如要求） |  |  | 被批准：是/否* 是 |  |  | 批准日期：
3、初始生产样品特性类别
数量：
|  |  | 样品 | 每一样品的特性 |  | 可接受 |  | 未定*
| 尺寸 |  |  | OK |  | √
| 外观 |  |  | OK |  | √
| 试验室 |  |  | OK |  | √
| 性能 |  |  | OK |  | √
4、量具和试验装置测量系统分析 |  |  |  |  | 数量：
|  |  | 要求 |  | 可接受 |  | 未定*
| 测量系统分析CC/SC |  | MSA满足要求 |  | √
5、过程监视 |  |  |  |  | 数量：
|  |  | 要求 |  | 可接受 |  | 未定*
| 过程监视指导 |  | 按控制计划 |  | √
| 过程单 |  | 按工艺 |  | √
| 目视辅具 |  | 外观分等 |  | √
6、包装/发运 |  |  |  |  | 数量：
|  |  | 要求 |  | 可接受 |  | 未定*
| 包装批准 |  | 包装技术要求 |  | √
| 装运试验 |  | 快递公司 |  | √
7、项目目标达成情况分析
| 项目目标 |  | 目标达成情况 | 问题描述 |  | 改进措施 |  | 跟踪验证
| 优等率控制在90%以上 |  | 完成
| CC/SC项CPK≥1.67 |  | 完成
| CC/SC项PPK≥1.67 |  | 完成
8、其他（项目开发过程中的成功经验和失败的教训总结）
9、认定（小组成员会签）
* 为跟踪进展情况，需要制定一个措施计划
表单编号：HLD/CF-04-041-033 | [6 empty] | 格式版次：第一版，第1次修改
Note on F18: 作者: 尺寸的多少项
Note on F19: 作者: 填外观项数
Note on H19: 作者: 多少可接受
Note on E28: 作者: 作业指导书
Note on E29: 作者: 生产记录和表单
Note on E30: 作者: 标样等
Note on B34: 作者: 指导书

## 4.21修改版
密级：秘密★★，未经允许不可查看；保存期限：长期
产品质量策划总结和认定报告
序号NO.：4.21
新产品名称 The name of the new product |  | 大块金用工业长丝-帘子布事业部PH25657 Nylon 66 tire cord fabric industrial yarn-Tire cord fabric Department PH25657 |  |  | 新产品规格/型号 Batch number and specification of new products |  | PH25657-2800dtex/432f
顾客名称 The customer name |  | 帘子布事业部 |  |  | 日期 Date |  | 2025年7月26日
1、过程能力研究 |  |  |  |  | 数量：
|  |  | 要求 |  | 可接受 |  | 未定*
| PPK--CC/SC |  | ≥1.67 |  | √
| CMK--CC/SC |  | ≥1.67 |  | √
| CPK--CC/SC |  | ≥1.67 |  | √
2、控制计划批准（如要求） |  |  | 被批准：是/否* 是 |  |  | 批准日期：
3、生产样品特性类别
数量：
|  |  | 样品 | 每一样品的特性 |  | 可接受 |  | 未定*
| 尺寸 |  |  | OK |  | √
| 外观 |  |  | OK |  | √
| 试验室 |  |  | OK |  | √
| 性能 |  |  | OK |  | √
4、量具和试验装置测量系统分析 |  |  |  |  | 数量：
|  |  | 要求 |  | 可接受 |  | 未定*
| 测量系统分析CC/SC |  | MSA满足要求 |  | √
5、过程监视 |  |  |  |  | 数量：
|  |  | 要求 |  | 可接受 |  | 未定*
| 过程监视指导 |  | 按控制计划 |  | √
| 过程单 |  | 按工艺 |  | √
| 目视辅具 |  | 外观分等 |  | √
6、包装/发运 |  |  |  |  | 数量：
|  |  | 要求 |  | 可接受 |  | 未定*
| 包装批准 |  | 包装技术要求 |  | √
| 装运试验 |  | 快递公司 |  | √
7、项目目标达成情况分析
| 项目目标 |  | 目标达成情况 | 问题描述 |  | 改进措施 |  | 跟踪验证
| 优等率控制在90%以上 |  | 完成
| CC/SC项CPK≥1.67 |  | 完成
| CC/SC项PPK≥1.67 |  | 完成
8、其他（项目开发过程中的成功经验和失败的教训总结）
9、认定（小组成员会签）
* 为跟踪进展情况，需要制定一个措施计划
表单编号：HLD/CF-04-041-033 | [6 empty] | 格式版次：第一版，第1次修改
Note on F18: 作者: 尺寸的多少项
Note on F19: 作者: 填外观项数
Note on H19: 作者: 多少可接受
Note on E28: 作者: 作业指导书
Note on E29: 作者: 生产记录和表单
Note on E30: 作者: 标样等
Note on B34: 作者: 指导书

## 4.22
密级：秘密★★，未经允许不可查看；保存期限：长期
阶段性总结和管理者支持
序号NO.：4.22
新产品名称 The name of the new product | 大块金用工业长丝-帘子布事业部PH25657 Nylon 66 tire cord fabric industrial yarn-Tire cord fabric Department PH25657 |  | 新产品规格/型号 Batch number and specification of new products | PH25657-2800dtex/432f
顾客名称 The customer name | 帘子布事业部 |  | 日期 Date | 2025年7月26日
一、产品质量先期策划实施和执行阶段：
□ 第一阶段：策划和定义项目 □ 第二阶段：产品设计与开发 □ 第三阶段：过程设计与开发 ■ 第四阶段：产品和过程确认
二、产品质量先期策划实施和执行工作状况（包括每一阶段的质量风险、开发成本、准备时间/前置期、关键路径等内容）：
1、小批量试样已完成； 2、测量系统分析报告已完成； 3、初始过程能力、设备过程能力分析报告已完成； 4、产品质量策划总结和认定报告已完成；
三、公司高阶管理层对产品质量先期策划实施和执行工作的总结和支持：
第四阶段均已完成 ，可进行下阶段的工作
备 注note
编制/日期Preparation/date |  |  | 批准/日期Approval/date
表单编号：HLD/CF-04-041-013 Form No.: HLD/CF-04-041-013 |  |  |  | 格式版次：第一版，第0次修改 Format version: first version, 0th revision

## 4.22修改版
密级：秘密★★，未经允许不可查看；保存期限：长期
阶段性总结和管理者支持
[6 empty] | 序号NO.：4.22 |  |  | 替换第二大项
新产品名称 The name of the new product |  | 大块金用工业长丝-帘子布事业部PH25657 Nylon 66 tire cord fabric industrial yarn-Tire cord fabric Department PH25657 |  | 新产品规格/型号 Batch number and specification of new products |  | PH25657-2800dtex/432f |  |  | 评审内容链接 （可点击跳转查看） |  |  |  | 是否OK | 改进行动 | 全星增加项
顾客名称 The customer name |  | 帘子布事业部 |  | 日期 Date |  | 2025年7月26日 |  |  | 工艺标准（试生产） |  |  |  | OK/NG/NA
一、产品质量先期策划实施和执行阶段： | [8 empty] | 生产通知单（试生产） |  |  |  | OK/NG/NA
□ 第一阶段：策划和定义项目 □ 第二阶段：产品设计与开发 □ 第三阶段：过程设计与开发 ■ 第四阶段：产品和过程确认 | [8 empty] | 防错验证报告 |  |  |  | OK/NG/NA
[9 empty] | 测量系统分析报告 |  |  |  | OK/NG/NA
[9 empty] | 初始过程能力、 设备过程能力分析报告 |  |  |  | OK/NG/NA
[9 empty] | 设计验证报告 |  |  |  | OK/NG/NA
[9 empty] | 设计评审/验证/确认记录（过程设计输出） |  |  |  | OK/NG/NA
二、产品质量先期策划实施和执行工作状况（包括每一阶段的质量风险、开发成本、准备时间/前置期、关键路径等内容）： | [8 empty] | 设计更改记录 |  |  |  | OK/NG/NA
1、小批量试样已完成； 2、测量系统分析报告已完成； 3、初始过程能力、设备过程能力分析报告已完成； 4、产品质量策划总结和认定报告已完成； | [8 empty] | 包装评价报告 |  |  |  | OK/NG/NA
[9 empty] | 控制计划（量产） |  |  |  | OK/NG/NA
[9 empty] | 控制计划检查表（量产） |  |  |  | OK/NG/NA
[9 empty] | 零件提交保证书（PSW） |  |  |  | OK/NG/NA
[9 empty] | 控制计划（安全投产） |  |  |  | OK/NG/NA
[9 empty] | 控制计划检查表（安全投产） |  |  |  | OK/NG/NA
[9 empty] | 工艺标准（安全投产） |  |  |  | OK/NG/NA
[9 empty] | 生产通知单（安全投产） |  |  |  | OK/NG/NA
[9 empty] | 设计验证报告 |  |  |  | OK/NG/NA
三、公司高阶管理层对产品质量先期策划实施和执行工作的总结和支持： | [8 empty] | 包装评价报告 |  |  |  | OK/NG/NA
[9 empty] | 设计评审/验证/确认记（安全投产评审） |  |  |  | OK/NG/NA
第四阶段均已完成 ，可进行下阶段的工作 | [8 empty] | 设计更改记录 |  |  |  | OK/NG/NA
[9 empty] | 产品质量策划总结和认定报告 |  |  |  | OK/NG/NA
备 注note
编制/日期Preparation/date |  |  |  | 批准/日期Approval/date
表单编号：HLD/CF-04-041-013 Form No.: HLD/CF-04-041-013 | [5 empty] | 格式版次：第一版，第0次修改 Format version: first version, 0th revision
序 | 发布日期 |  | 问题描述 |  | 责任人 | 措施 | 预计完成日期 | 上传证据 | 实际完成日期 | 状态 | 备注 | 全星增加项

## 4.05线 (5)
密级：秘密★★，未经允许不可查看；保存期限：长期
初始过程能力、设备过程能力分析报告
[20 empty] | 1 | 1907-11-23 18:00
[18 empty] | 序号NO.：4.05 |  | 2 | 1907-11-28 12:00
新产品名称 The name of the new product |  |  |  |  | 尼龙66轮胎帘子布用工业长丝-帘子布事业部PH25657 Nylon 66 tire cord fabric industrial yarn-Tire cord fabric Department PH25657 |  |  |  |  | 新产品批号和规格 Batch number and specification of new products |  |  |  |  | PH25657-2800dtex/432f |  |  |  |  | 3 | 1907-11-21 03:36
特殊特性项目名称 |  |  |  |  | 线密度 |  |  |  |  | 特性标准值 |  |  |  |  | 2880±30dtex |  |  |  |  | 4 | 1907-11-19 18:00
1 | 2884.75 | 11 | 2887.5 | 21 | 2888.25 | 31 | 2880.5 | 41 | 2883.5 | 51 | 2887.15 | 61 | 2888.4 | 71 | 2888.25 | 81 | 2881 | 91 | 2882.15 | 5 | 1907-11-29
2 | 2889.5 | 12 | 2886.65 | 22 | 2889.75 | 32 | 2883.5 | 42 | 2885.65 | 52 | 2884.9 | 62 | 2886 | 72 | 2883.75 | 82 | 2882.75 | 92 | 2886.15 | 6 | 1907-11-22
3 | 2882.15 | 13 | 2889 | 23 | 2884 | 33 | 2882.75 | 43 | 2888.4 | 53 | 2881.25 | 63 | 2890.4 | 73 | 2893.25 | 83 | 2885.25 | 93 | 2887.9 | 7 | 1907-11-21 12:00
4 | 2880.75 | 14 | 2888.9 | 24 | 2890.25 | 34 | 2890.25 | 44 | 2892.15 | 54 | 2884.4 | 64 | 2886 | 74 | 2886.25 | 84 | 2884.5 | 94 | 2887 | 8 | 1907-11-23
5 | 2890 | 15 | 2885.75 | 25 | 2880 | 35 | 2886.5 | 45 | 2890.5 | 55 | 2887.4 | 65 | 2882.5 | 75 | 2884.75 | 85 | 2882 | 95 | 2888.15 | 9 | 1907-11-23 09:36
6 | 2883 | 16 | 2885.5 | 26 | 2888 | 36 | 2890.5 | 46 | 2884.4 | 56 | 2885.5 | 66 | 2886 | 76 | 2886.25 | 86 | 2884.75 | 96 | 2877.15 | 10 | 1907-11-27 18:00
7 | 2882.5 | 17 | 2883.9 | 27 | 2887.5 | 37 | 2890.25 | 47 | 2889 | 57 | 2878.9 | 67 | 2887.25 | 77 | 2882.25 | 87 | 2890.75 | 97 | 2881.25 | 11 | 1907-11-26 12:00
8 | 2884 | 18 | 2889 | 28 | 2889.75 | 38 | 2891.5 | 48 | 2880.15 | 58 | 2888.4 | 68 | 2887 | 78 | 2886.25 | 88 | 2882.75 | 98 | 2880.75 | 12 | 1907-11-25 15:36
9 | 2884.4 | 19 | 2890.25 | 29 | 2882 | 39 | 2888 | 49 | 2888.9 | 59 | 2890.25 | 69 | 2887.25 | 79 | 2890 | 89 | 2884.5 | 99 | 2884 | 13 | 1907-11-28
10 | 2888.75 | 20 | 2890.75 | 30 | 2883.5 | 40 | 2893.25 | 50 | 2886.5 | 60 | 2889.9 | 70 | 2886.5 | 80 | 2879 | 90 | 2890.65 | 100 | 2887.5 | 14 | 1907-11-27 21:36
#VALUE! | [19 empty] | 15 | 1907-11-24 18:00
[20 empty] | 16 | 1907-11-24 12:00
[20 empty] | 17 | 1907-11-22 21:36
[20 empty] | 18 | 1907-11-28
[20 empty] | 19 | 1907-11-29 06:00
分析评 价结论 | 过程性能指数CPK为2.29≥1.67，设备性能指数CMK=CPK=2.29≥1.67，符合要求； | [18 empty] | 20 | 1907-11-29 18:00
[20 empty] | 21 | 1907-11-27 06:00
[20 empty] | 22 | 1907-11-28 18:00
编制/日期 Compilation/Date |  |  |  |  | 项宏 |  | 2025年8月26日 |  |  | 审批/日期 Approval/Date |  |  |  | 崔真真 |  |  | 2025年8月26日 |  |  | 23 | 1907-11-23
表单编号：HLD/CF-04-041-032 Form No ：HLD/CF-04-041-032 | [13 empty] | 格式版次：第一版，第0次修改 Format edition: first edition, 0 revision | [5 empty] | 24 | 1907-11-29 06:00
[20 empty] | 25 | 1907-11-19
[20 empty] | 26 | 1907-11-27
[20 empty] | 27 | 1907-11-26 12:00
[20 empty] | 28 | 1907-11-28 18:00
[20 empty] | 29 | 1907-11-21
[20 empty] | 30 | 1907-11-22 12:00
[20 empty] | 31 | 1907-11-19 12:00
[20 empty] | 32 | 1907-11-22 12:00
[20 empty] | 33 | 1907-11-21 18:00
[20 empty] | 34 | 1907-11-29 06:00
[20 empty] | 35 | 1907-11-25 12:00
[20 empty] | 36 | 1907-11-29 12:00
[20 empty] | 37 | 1907-11-29 06:00
[20 empty] | 38 | 1907-11-30 12:00
[20 empty] | 39 | 1907-11-27
[20 empty] | 40 | 1907-12-02 06:00
[20 empty] | 41 | 1907-11-22 12:00
[20 empty] | 42 | 1907-11-24 15:36
[20 empty] | 43 | 1907-11-27 09:36
[20 empty] | 44 | 1907-12-01 03:36
[20 empty] | 45 | 1907-11-29 12:00
[20 empty] | 46 | 1907-11-23 09:36
[20 empty] | 47 | 1907-11-28
[20 empty] | 48 | 1907-11-19 03:36
[20 empty] | 49 | 1907-11-27 21:36
[20 empty] | 50 | 1907-11-25 12:00
[20 empty] | 51 | 1907-11-26 03:36
[20 empty] | 52 | 1907-11-23 21:36
[20 empty] | 53 | 1907-11-20 06:00
[20 empty] | 54 | 1907-11-23 09:36
[20 empty] | 55 | 1907-11-26 09:36
[20 empty] | 56 | 1907-11-24 12:00
[20 empty] | 57 | 1907-11-17 21:36
[20 empty] | 58 | 1907-11-27 09:36
[20 empty] | 59 | 1907-11-29 06:00
[20 empty] | 60 | 1907-11-28 21:36
[20 empty] | 61 | 1907-11-27 09:36
[20 empty] | 62 | 1907-11-25
[20 empty] | 63 | 1907-11-29 09:36
[20 empty] | 64 | 1907-11-25
[20 empty] | 65 | 1907-11-21 12:00
[20 empty] | 66 | 1907-11-25
[20 empty] | 67 | 1907-11-26 06:00
[20 empty] | 68 | 1907-11-26
[20 empty] | 69 | 1907-11-26 06:00
[20 empty] | 70 | 1907-11-25 12:00
[20 empty] | 71 | 1907-11-27 06:00
[20 empty] | 72 | 1907-11-22 18:00
[20 empty] | 73 | 1907-12-02 06:00
[20 empty] | 74 | 1907-11-25 06:00
[20 empty] | 75 | 1907-11-23 18:00
[20 empty] | 76 | 1907-11-25 06:00
[20 empty] | 77 | 1907-11-21 06:00
[20 empty] | 78 | 1907-11-25 06:00
[20 empty] | 79 | 1907-11-29
[20 empty] | 80 | 1907-11-18
[20 empty] | 81 | 1907-11-20
[20 empty] | 82 | 1907-11-21 18:00
[20 empty] | 83 | 1907-11-24 06:00
[20 empty] | 84 | 1907-11-23 12:00
[20 empty] | 85 | 1907-11-21
[20 empty] | 86 | 1907-11-23 18:00
[20 empty] | 87 | 1907-11-29 18:00
[20 empty] | 88 | 1907-11-21 18:00
[20 empty] | 89 | 1907-11-23 12:00
[20 empty] | 90 | 1907-11-29 15:36
[20 empty] | 91 | 1907-11-21 03:36
[20 empty] | 92 | 1907-11-25 03:36
[20 empty] | 93 | 1907-11-26 21:36
[20 empty] | 94 | 1907-11-26
[20 empty] | 95 | 1907-11-27 03:36
[20 empty] | 96 | 1907-11-16 03:36
[20 empty] | 97 | 1907-11-20 06:00
[20 empty] | 98 | 1907-11-19 18:00
[20 empty] | 99 | 1907-11-23
[20 empty] | 100 | 1907-11-26 12:00

## 4.05力 (5)
密级：秘密★★，未经允许不可查看；保存期限：长期
初始过程能力、设备过程能力分析报告
[20 empty] | 1 | 1900-09-04 09:36
[18 empty] | 序号NO.：4.05 |  | 2 | 1900-09-05 06:00
新产品名称 The name of the new product |  |  |  |  | 尼龙66轮胎帘子布用工业长丝-帘子布事业部PH25657 Nylon 66 tire cord fabric industrial yarn-Tire cord fabric Department PH25657 |  |  |  |  | 新产品批号和规格 Batch number and specification of new products |  |  |  |  | PH25657-2800dtex/432f |  |  |  |  | 3 | 1900-09-07 01:12
特殊特性项目名称 |  |  |  |  | 断裂强力 |  |  |  |  | 特性标准值 |  |  |  |  | ≥245.0N |  |  |  |  | 4 | 1900-09-06 02:24
1 | 248.4 | 11 | 248.15 | 21 | 250.05 | 31 | 249.5 | 41 | 249.9 | 51 | 250.3 | 61 | 249.55 | 71 | 248.4 | 81 | 248.8 | 91 | 248.65 | 5 | 1900-09-06 04:48
2 | 249.25 | 12 | 248.25 | 22 | 250.35 | 32 | 251.55 | 42 | 249.05 | 52 | 250.1 | 62 | 249.4 | 72 | 248.85 | 82 | 248.75 | 92 | 249.65 | 6 | 1900-09-06 08:24
3 | 251.05 | 13 | 248.95 | 23 | 249.1 | 33 | 249.4 | 43 | 249.15 | 53 | 250.85 | 63 | 250.55 | 73 | 249.8 | 83 | 250.35 | 93 | 249.95 | 7 | 1900-09-06 15:36
4 | 250.1 | 14 | 248.15 | 24 | 251.35 | 34 | 249.15 | 44 | 249.5 | 54 | 249.7 | 64 | 248.4 | 74 | 249.05 | 84 | 249.45 | 94 | 248.35 | 8 | 1900-09-05 06:00
5 | 250.2 | 15 | 249.15 | 25 | 249.5 | 35 | 249.95 | 45 | 249.15 | 55 | 248.7 | 65 | 250.9 | 75 | 248.95 | 85 | 249.9 | 95 | 248.2 | 9 | 1900-09-05 18:00
6 | 250.35 | 16 | 250.7 | 26 | 251.1 | 36 | 249.75 | 46 | 249.7 | 56 | 249.1 | 66 | 248.4 | 76 | 250.25 | 86 | 249.6 | 96 | 248.55 | 10 | 1900-09-04 20:24
7 | 250.65 | 17 | 248.25 | 27 | 250.9 | 37 | 249.9 | 47 | 249 | 57 | 249.2 | 67 | 249.8 | 77 | 249.7 | 87 | 249.8 | 97 | 249.15 | 11 | 1900-09-04 03:36
8 | 249.25 | 18 | 249.65 | 28 | 250 | 38 | 250.7 | 48 | 250.55 | 58 | 249.8 | 68 | 250.7 | 78 | 249.4 | 88 | 249.25 | 98 | 249.2 | 12 | 1900-09-04 06:00
9 | 249.75 | 19 | 250.05 | 29 | 249.35 | 39 | 250.3 | 49 | 249.75 | 59 | 250.25 | 69 | 248.3 | 79 | 251.3 | 89 | 249 | 99 | 249.45 | 13 | 1900-09-04 22:48
10 | 248.85 | 20 | 251.35 | 30 | 250.4 | 40 | 250.85 | 50 | 250.35 | 60 | 249.1 | 70 | 248.8 | 80 | 248.75 | 90 | 249.1 | 100 | 248.75 | 14 | 1900-09-04 03:36
#VALUE! | [19 empty] | 15 | 1900-09-05 03:36
[20 empty] | 16 | 1900-09-06 16:48
[20 empty] | 17 | 1900-09-04 06:00
[20 empty] | 18 | 1900-09-05 15:36
[20 empty] | 19 | 1900-09-06 01:12
分析评 价结论 | 过程性能指数CPK为1.84≥1.67，设备性能指数CMK=CPK=1.84≥1.67，符合要求； | [18 empty] | 20 | 1900-09-07 08:24
[20 empty] | 21 | 1900-09-06 01:12
[20 empty] | 22 | 1900-09-06 08:24
编制/日期 Compilation/Date |  |  |  |  | 项宏 |  | 2025年8月26日 |  |  | 审批/日期 Approval/Date |  |  |  | 崔真真 |  |  | 2025年8月26日 |  |  | 23 | 1900-09-05 02:24
表单编号：HLD/CF-04-041-032 Form No ：HLD/CF-04-041-032 | [13 empty] | 格式版次：第一版，第0次修改 Format edition: first edition, 0 revision | [5 empty] | 24 | 1900-09-07 08:24
[20 empty] | 25 | 1900-09-05 12:00
[20 empty] | 26 | 1900-09-07 02:24
[20 empty] | 27 | 1900-09-06 21:36
[20 empty] | 28 | 1900-09-06
[20 empty] | 29 | 1900-09-05 08:24
[20 empty] | 30 | 1900-09-06 09:36
[20 empty] | 31 | 1900-09-05 12:00
[20 empty] | 32 | 1900-09-07 13:12
[20 empty] | 33 | 1900-09-05 09:36
[20 empty] | 34 | 1900-09-05 03:36
[20 empty] | 35 | 1900-09-05 22:48
[20 empty] | 36 | 1900-09-05 18:00
[20 empty] | 37 | 1900-09-05 21:36
[20 empty] | 38 | 1900-09-06 16:48
[20 empty] | 39 | 1900-09-06 07:12
[20 empty] | 40 | 1900-09-06 20:24
[20 empty] | 41 | 1900-09-05 21:36
[20 empty] | 42 | 1900-09-05 01:12
[20 empty] | 43 | 1900-09-05 03:36
[20 empty] | 44 | 1900-09-05 12:00
[20 empty] | 45 | 1900-09-05 03:36
[20 empty] | 46 | 1900-09-05 16:48
[20 empty] | 47 | 1900-09-05
[20 empty] | 48 | 1900-09-06 13:12
[20 empty] | 49 | 1900-09-05 18:00
[20 empty] | 50 | 1900-09-06 08:24
[20 empty] | 51 | 1900-09-06 07:12
[20 empty] | 52 | 1900-09-06 02:24
[20 empty] | 53 | 1900-09-06 20:24
[20 empty] | 54 | 1900-09-05 16:48
[20 empty] | 55 | 1900-09-04 16:48
[20 empty] | 56 | 1900-09-05 02:24
[20 empty] | 57 | 1900-09-05 04:48
[20 empty] | 58 | 1900-09-05 19:12
[20 empty] | 59 | 1900-09-06 06:00
[20 empty] | 60 | 1900-09-05 02:24
[20 empty] | 61 | 1900-09-05 13:12
[20 empty] | 62 | 1900-09-05 09:36
[20 empty] | 63 | 1900-09-06 13:12
[20 empty] | 64 | 1900-09-04 09:36
[20 empty] | 65 | 1900-09-06 21:36
[20 empty] | 66 | 1900-09-04 09:36
[20 empty] | 67 | 1900-09-05 19:12
[20 empty] | 68 | 1900-09-06 16:48
[20 empty] | 69 | 1900-09-04 07:12
[20 empty] | 70 | 1900-09-04 19:12
[20 empty] | 71 | 1900-09-04 09:36
[20 empty] | 72 | 1900-09-04 20:24
[20 empty] | 73 | 1900-09-05 19:12
[20 empty] | 74 | 1900-09-05 01:12
[20 empty] | 75 | 1900-09-04 22:48
[20 empty] | 76 | 1900-09-06 06:00
[20 empty] | 77 | 1900-09-05 16:48
[20 empty] | 78 | 1900-09-05 09:36
[20 empty] | 79 | 1900-09-07 07:12
[20 empty] | 80 | 1900-09-04 18:00
[20 empty] | 81 | 1900-09-04 19:12
[20 empty] | 82 | 1900-09-04 18:00
[20 empty] | 83 | 1900-09-06 08:24
[20 empty] | 84 | 1900-09-05 10:48
[20 empty] | 85 | 1900-09-05 21:36
[20 empty] | 86 | 1900-09-05 14:24
[20 empty] | 87 | 1900-09-05 19:12
[20 empty] | 88 | 1900-09-05 06:00
[20 empty] | 89 | 1900-09-05
[20 empty] | 90 | 1900-09-05 02:24
[20 empty] | 91 | 1900-09-04 15:36
[20 empty] | 92 | 1900-09-05 15:36
[20 empty] | 93 | 1900-09-05 22:48
[20 empty] | 94 | 1900-09-04 08:24
[20 empty] | 95 | 1900-09-04 04:48
[20 empty] | 96 | 1900-09-04 13:12
[20 empty] | 97 | 1900-09-05 03:36
[20 empty] | 98 | 1900-09-05 04:48
[20 empty] | 99 | 1900-09-05 10:48
[20 empty] | 100 | 1900-09-04 18:00

## 4.05伸 (5)
密级：秘密★★，未经允许不可查看；保存期限：长期
初始过程能力、设备过程能力分析报告
[20 empty] | 1 | 1900-01-20 02:24
[18 empty] | 序号NO.：4.05 |  | 2 | 1900-01-19 02:24
新产品名称 The name of the new product |  |  |  |  | 尼龙66轮胎帘子布用工业长丝-帘子布事业部PH25657 Nylon 66 tire cord fabric industrial yarn-Tire cord fabric Department PH25657 |  |  |  |  | 新产品批号和规格 Batch number and specification of new products |  |  |  |  | PH25657-2800dtex/432f |  |  |  |  | 3 | 1900-01-19 02:24
特殊特性项目名称 |  |  |  |  | 断裂伸长率 |  |  |  |  | 特性标准值 |  |  |  |  | 20.0±3.0% |  |  |  |  | 4 | 1900-01-18 21:36
1 | 21.1 | 11 | 19.1 | 21 | 18.5 | 31 | 19.1 | 41 | 20.2 | 51 | 20.2 | 61 | 20 | 71 | 18.6 | 81 | 19.6 | 91 | 20 | 5 | 1900-01-18 19:12
2 | 20.1 | 12 | 20.1 | 22 | 18.9 | 32 | 19.6 | 42 | 20.4 | 52 | 20.4 | 62 | 21 | 72 | 20.1 | 82 | 19.2 | 92 | 20.2 | 6 | 1900-01-19 21:36
3 | 20.1 | 13 | 19.3 | 23 | 18.9 | 33 | 19 | 43 | 20.1 | 53 | 21 | 63 | 21.2 | 73 | 19 | 83 | 19.9 | 93 | 20 | 7 | 1900-01-19 09:36
4 | 19.9 | 14 | 19.9 | 24 | 19 | 34 | 19.7 | 44 | 20.4 | 54 | 20.5 | 64 | 20 | 74 | 20.2 | 84 | 19.8 | 94 | 20.1 | 8 | 1900-01-18 09:36
5 | 19.8 | 15 | 20.9 | 25 | 18.5 | 35 | 19.8 | 45 | 19.9 | 55 | 20.4 | 65 | 20.2 | 75 | 19.7 | 85 | 20.6 | 95 | 20.2 | 9 | 1900-01-19
6 | 20.9 | 16 | 19.2 | 26 | 19.1 | 36 | 19.4 | 46 | 19.9 | 56 | 20.4 | 66 | 20 | 76 | 18.8 | 86 | 20.7 | 96 | 20.4 | 10 | 1900-01-19 02:24
7 | 20.4 | 17 | 20.6 | 27 | 19.2 | 37 | 18.8 | 47 | 20.1 | 57 | 20.3 | 67 | 20.3 | 77 | 19 | 87 | 20.8 | 97 | 20.6 | 11 | 1900-01-18 02:24
8 | 19.4 | 18 | 18.8 | 28 | 19.2 | 38 | 19 | 48 | 20.6 | 58 | 20.8 | 68 | 20 | 78 | 20.2 | 88 | 20 | 98 | 20.4 | 12 | 1900-01-19 02:24
9 | 20 | 19 | 18.8 | 29 | 18.6 | 39 | 19.2 | 49 | 20.1 | 59 | 20.4 | 69 | 18.9 | 79 | 19.6 | 89 | 20.6 | 99 | 20.1 | 13 | 1900-01-18 07:12
10 | 20.1 | 20 | 19.6 | 30 | 19.3 | 40 | 19.1 | 50 | 20.2 | 60 | 20.4 | 70 | 20.1 | 80 | 19.6 | 90 | 20.5 | 100 | 20.8 | 14 | 1900-01-18 21:36
#VALUE! | [19 empty] | 15 | 1900-01-19 21:36
[20 empty] | 16 | 1900-01-18 04:48
[20 empty] | 17 | 1900-01-19 14:24
[20 empty] | 18 | 1900-01-17 19:12
[20 empty] | 19 | 1900-01-17 19:12
分析评 价结论 | 过程性能指数PPK为1.80≥1.67，设备性能指数CMK=PPK=1.80≥1.67，符合要求； | [18 empty] | 20 | 1900-01-18 14:24
[20 empty] | 21 | 1900-01-17 12:00
[20 empty] | 22 | 1900-01-17 21:36
编制/日期 Compilation/Date |  |  |  |  | 项宏 |  | 2025年8月26日 |  |  | 审批/日期 Approval/Date |  |  |  | 崔真真 |  |  | 2025年8月26日 |  |  | 23 | 1900-01-17 21:36
表单编号：HLD/CF-04-041-032 Form No ：HLD/CF-04-041-032 | [13 empty] | 格式版次：第一版，第0次修改 Format edition: first edition, 0 revision | [5 empty] | 24 | 1900-01-18
[20 empty] | 25 | 1900-01-17 12:00
[20 empty] | 26 | 1900-01-18 02:24
[20 empty] | 27 | 1900-01-18 04:48
[20 empty] | 28 | 1900-01-18 04:48
[20 empty] | 29 | 1900-01-17 14:24
[20 empty] | 30 | 1900-01-18 07:12
[20 empty] | 31 | 1900-01-18 02:24
[20 empty] | 32 | 1900-01-18 14:24
[20 empty] | 33 | 1900-01-18
[20 empty] | 34 | 1900-01-18 16:48
[20 empty] | 35 | 1900-01-18 19:12
[20 empty] | 36 | 1900-01-18 09:36
[20 empty] | 37 | 1900-01-17 19:12
[20 empty] | 38 | 1900-01-18
[20 empty] | 39 | 1900-01-18 04:48
[20 empty] | 40 | 1900-01-18 02:24
[20 empty] | 41 | 1900-01-19 04:48
[20 empty] | 42 | 1900-01-19 09:36
[20 empty] | 43 | 1900-01-19 02:24
[20 empty] | 44 | 1900-01-19 09:36
[20 empty] | 45 | 1900-01-18 21:36
[20 empty] | 46 | 1900-01-18 21:36
[20 empty] | 47 | 1900-01-19 02:24
[20 empty] | 48 | 1900-01-19 14:24
[20 empty] | 49 | 1900-01-19 02:24
[20 empty] | 50 | 1900-01-19 04:48
[20 empty] | 51 | 1900-01-19 04:48
[20 empty] | 52 | 1900-01-19 09:36
[20 empty] | 53 | 1900-01-20
[20 empty] | 54 | 1900-01-19 12:00
[20 empty] | 55 | 1900-01-19 09:36
[20 empty] | 56 | 1900-01-19 09:36
[20 empty] | 57 | 1900-01-19 07:12
[20 empty] | 58 | 1900-01-19 19:12
[20 empty] | 59 | 1900-01-19 09:36
[20 empty] | 60 | 1900-01-19 09:36
[20 empty] | 61 | 1900-01-19
[20 empty] | 62 | 1900-01-20
[20 empty] | 63 | 1900-01-20 04:48
[20 empty] | 64 | 1900-01-19
[20 empty] | 65 | 1900-01-19 04:48
[20 empty] | 66 | 1900-01-19
[20 empty] | 67 | 1900-01-19 07:12
[20 empty] | 68 | 1900-01-19
[20 empty] | 69 | 1900-01-17 21:36
[20 empty] | 70 | 1900-01-19 02:24
[20 empty] | 71 | 1900-01-17 14:24
[20 empty] | 72 | 1900-01-19 02:24
[20 empty] | 73 | 1900-01-18
[20 empty] | 74 | 1900-01-19 04:48
[20 empty] | 75 | 1900-01-18 16:48
[20 empty] | 76 | 1900-01-17 19:12
[20 empty] | 77 | 1900-01-18
[20 empty] | 78 | 1900-01-19 04:48
[20 empty] | 79 | 1900-01-18 14:24
[20 empty] | 80 | 1900-01-18 14:24
[20 empty] | 81 | 1900-01-18 14:24
[20 empty] | 82 | 1900-01-18 04:48
[20 empty] | 83 | 1900-01-18 21:36
[20 empty] | 84 | 1900-01-18 19:12
[20 empty] | 85 | 1900-01-19 14:24
[20 empty] | 86 | 1900-01-19 16:48
[20 empty] | 87 | 1900-01-19 19:12
[20 empty] | 88 | 1900-01-19
[20 empty] | 89 | 1900-01-19 14:24
[20 empty] | 90 | 1900-01-19 12:00
[20 empty] | 91 | 1900-01-19
[20 empty] | 92 | 1900-01-19 04:48
[20 empty] | 93 | 1900-01-19
[20 empty] | 94 | 1900-01-19 02:24
[20 empty] | 95 | 1900-01-19 04:48
[20 empty] | 96 | 1900-01-19 09:36
[20 empty] | 97 | 1900-01-19 14:24
[20 empty] | 98 | 1900-01-19 09:36
[20 empty] | 99 | 1900-01-19 02:24
[20 empty] | 100 | 1900-01-19 19:12

## 4.05干 (5)
密级：秘密★★，未经允许不可查看；保存期限：长期
初始过程能力、设备过程能力分析报告
[20 empty] | 1 | 1900-01-04
[18 empty] | 序号NO.：4.05 |  | 2 | 1900-01-04 02:24
新产品名称 The name of the new product |  |  |  |  | 尼龙66轮胎帘子布用工业长丝-帘子布事业部PH25657 Nylon 66 tire cord fabric industrial yarn-Tire cord fabric Department PH25657 |  |  |  |  | 新产品批号和规格 Batch number and specification of new products |  |  |  |  | PH25657-2800dtex/432f |  |  |  |  | 3 | 1900-01-04 07:12
特殊特性项目名称 |  |  |  |  | 干热收缩率 |  |  |  |  | 特性标准值 |  |  |  |  | 5.2±1.5% |  |  |  |  | 4 | 1900-01-04
1 | 5 | 11 | 5 | 21 | 5.3 | 31 | 5.2 | 41 | 5.4 | 51 | 5.3 | 61 | 5.21 | 71 | 5.2 | 81 | 5.2 | 91 | 5.1 | 5 | 1900-01-04 04:48
2 | 5.1 | 12 | 5.2 | 22 | 5.3 | 32 | 5.4 | 42 | 5.3 | 52 | 5.2 | 62 | 5 | 72 | 5.3 | 82 | 5 | 92 | 5.2 | 6 | 1900-01-04 12:00
3 | 5.3 | 13 | 5.2 | 23 | 5.1 | 33 | 5.3 | 43 | 5.3 | 53 | 5.4 | 63 | 5.1 | 73 | 5.2 | 83 | 5.3 | 93 | 5.1 | 7 | 1900-01-04 09:36
4 | 5 | 14 | 5.2 | 24 | 5.4 | 34 | 5.1 | 44 | 5.3 | 54 | 5 | 64 | 5.1 | 74 | 5.1 | 84 | 5.1 | 94 | 5.1 | 8 | 1900-01-04 04:48
5 | 5.2 | 15 | 4.9 | 25 | 5.4 | 35 | 5 | 45 | 5.2 | 55 | 5.1 | 65 | 5.3 | 75 | 5.2 | 85 | 5.2 | 95 | 5.3 | 9 | 1900-01-03 19:12
6 | 5.5 | 16 | 5.4 | 26 | 5.3 | 36 | 5 | 46 | 5.4 | 56 | 5 | 66 | 5.1 | 76 | 5.2 | 86 | 5.2 | 96 | 5.2 | 10 | 1900-01-03 19:12
7 | 5.4 | 17 | 5.1 | 27 | 5.4 | 37 | 5.1 | 47 | 5.1 | 57 | 5.2 | 67 | 5.1 | 77 | 5.2 | 87 | 5.2 | 97 | 5.2 | 11 | 1900-01-04
8 | 5.2 | 18 | 5.1 | 28 | 5.2 | 38 | 4.9 | 48 | 5.1 | 58 | 5.2 | 68 | 5.2 | 78 | 5.2 | 88 | 5.2 | 98 | 5.1 | 12 | 1900-01-04 04:48
9 | 4.8 | 19 | 5.6 | 29 | 5.1 | 39 | 5.3 | 49 | 5.1 | 59 | 5.3 | 69 | 5.3 | 79 | 5.2 | 89 | 5.2 | 99 | 5.1 | 13 | 1900-01-04 04:48
10 | 4.8 | 20 | 5.3 | 30 | 5.4 | 40 | 5.5 | 50 | 5.1 | 60 | 5.1 | 70 | 4.9 | 80 | 5.4 | 90 | 5.2 | 100 | 4.9 | 14 | 1900-01-04 04:48
#VALUE! | [19 empty] | 15 | 1900-01-03 21:36
[20 empty] | 16 | 1900-01-04 09:36
[20 empty] | 17 | 1900-01-04 02:24
[20 empty] | 18 | 1900-01-04 02:24
[20 empty] | 19 | 1900-01-04 14:24
分析评 价结论 | 过程性能指数CPK为3.32≥1.67，设备性能指数CMK=CPK=3.32≥1.67，符合要求； | [18 empty] | 20 | 1900-01-04 07:12
[20 empty] | 21 | 1900-01-04 07:12
[20 empty] | 22 | 1900-01-04 07:12
编制/日期 Compilation/Date |  |  |  |  | 项宏 |  | 2025年8月26日 |  |  | 审批/日期 Approval/Date |  |  |  | 崔真真 |  |  | 2025年8月26日 |  |  | 23 | 1900-01-04 02:24
表单编号：HLD/CF-04-041-032 Form No ：HLD/CF-04-041-032 | [13 empty] | 格式版次：第一版，第0次修改 Format edition: first edition, 0 revision | [5 empty] | 24 | 1900-01-04 09:36
[20 empty] | 25 | 1900-01-04 09:36
[20 empty] | 26 | 1900-01-04 07:12
[20 empty] | 27 | 1900-01-04 09:36
[20 empty] | 28 | 1900-01-04 04:48
[20 empty] | 29 | 1900-01-04 02:24
[20 empty] | 30 | 1900-01-04 09:36
[20 empty] | 31 | 1900-01-04 04:48
[20 empty] | 32 | 1900-01-04 09:36
[20 empty] | 33 | 1900-01-04 07:12
[20 empty] | 34 | 1900-01-04 02:24
[20 empty] | 35 | 1900-01-04
[20 empty] | 36 | 1900-01-04
[20 empty] | 37 | 1900-01-04 02:24
[20 empty] | 38 | 1900-01-03 21:36
[20 empty] | 39 | 1900-01-04 07:12
[20 empty] | 40 | 1900-01-04 12:00
[20 empty] | 41 | 1900-01-04 09:36
[20 empty] | 42 | 1900-01-04 07:12
[20 empty] | 43 | 1900-01-04 07:12
[20 empty] | 44 | 1900-01-04 07:12
[20 empty] | 45 | 1900-01-04 04:48
[20 empty] | 46 | 1900-01-04 09:36
[20 empty] | 47 | 1900-01-04 02:24
[20 empty] | 48 | 1900-01-04 02:24
[20 empty] | 49 | 1900-01-04 02:24
[20 empty] | 50 | 1900-01-04 02:24
[20 empty] | 51 | 1900-01-04 07:12
[20 empty] | 52 | 1900-01-04 04:48
[20 empty] | 53 | 1900-01-04 09:36
[20 empty] | 54 | 1900-01-04
[20 empty] | 55 | 1900-01-04 02:24
[20 empty] | 56 | 1900-01-04
[20 empty] | 57 | 1900-01-04 04:48
[20 empty] | 58 | 1900-01-04 04:48
[20 empty] | 59 | 1900-01-04 07:12
[20 empty] | 60 | 1900-01-04 02:24
[20 empty] | 61 | 1900-01-04 05:02
[20 empty] | 62 | 1900-01-04
[20 empty] | 63 | 1900-01-04 02:24
[20 empty] | 64 | 1900-01-04 02:24
[20 empty] | 65 | 1900-01-04 07:12
[20 empty] | 66 | 1900-01-04 02:24
[20 empty] | 67 | 1900-01-04 02:24
[20 empty] | 68 | 1900-01-04 04:48
[20 empty] | 69 | 1900-01-04 07:12
[20 empty] | 70 | 1900-01-03 21:36
[20 empty] | 71 | 1900-01-04 04:48
[20 empty] | 72 | 1900-01-04 07:12
[20 empty] | 73 | 1900-01-04 04:48
[20 empty] | 74 | 1900-01-04 02:24
[20 empty] | 75 | 1900-01-04 04:48
[20 empty] | 76 | 1900-01-04 04:48
[20 empty] | 77 | 1900-01-04 04:48
[20 empty] | 78 | 1900-01-04 04:48
[20 empty] | 79 | 1900-01-04 04:48
[20 empty] | 80 | 1900-01-04 09:36
[20 empty] | 81 | 1900-01-04 04:48
[20 empty] | 82 | 1900-01-04
[20 empty] | 83 | 1900-01-04 07:12
[20 empty] | 84 | 1900-01-04 02:24
[20 empty] | 85 | 1900-01-04 04:48
[20 empty] | 86 | 1900-01-04 04:48
[20 empty] | 87 | 1900-01-04 04:48
[20 empty] | 88 | 1900-01-04 04:48
[20 empty] | 89 | 1900-01-04 04:48
[20 empty] | 90 | 1900-01-04 04:48
[20 empty] | 91 | 1900-01-04 02:24
[20 empty] | 92 | 1900-01-04 04:48
[20 empty] | 93 | 1900-01-04 02:24
[20 empty] | 94 | 1900-01-04 02:24
[20 empty] | 95 | 1900-01-04 07:12
[20 empty] | 96 | 1900-01-04 04:48
[20 empty] | 97 | 1900-01-04 04:48
[20 empty] | 98 | 1900-01-04 02:24
[20 empty] | 99 | 1900-01-04 02:24
[20 empty] | 100 | 1900-01-03 21:36

## DR (5)
密级：内部公开，对外保密★；保存期限：长期
浙江海利得新材料股份有限公司 | [6 empty] | RN.：HLD/CF-04-131-018；V1.1
帘子布事业部 | [5 empty] | Dimensional Report | [5 empty] | Measurement Date: |  | 2025-08-26
SUPPLIER NAME: |  |  |  | Zhejiang Hailide New Material Co.,Ltd |  |  |  | PART NUMBER: |  |  | PH25657-2800dtex/432f
SUPPLIER ID NUMBER: |  |  |  | - |  |  |  | DRAWING NUMBER: |  |  | -
PART BATCH NUMBER: |  |  |  | F 202508 |  |  |  | PART NAME: |  |  | PH25657-2800dtex/432f
MOLD CAVITY NUMBER: |  |  |  | Line F
REMARKS:
NO. | DIMENSION NUMBERS | DIMENSION / SPECIFICATION |  |  |  | SC/CC | MEASUREMENT METHOD/GAGE | SUPPLIER MEASUREMENT RESULTS |  |  |  |  | JUDGEMENT |  | REMARKS | 线密度 | 断裂强力 | 断裂强度 | 断裂伸长率 | 中间伸长 | 干热收缩率 | 网络度 | 含油率
|  | SPECIFICATION |  | UPPER TOLERANCES | LOWER TOLERANCES |  |  | 1 | 2 | 3 | 4 | 5 | OK | NOT OK |  | 2884.75 | 248.4 | 8.65 | 21.1 | 10.6 | 5 | 7.5 | 0.88
1 | Material | PA66 |  |  |  | CC | —— | PA66 |  |  |  |  | OK |  |  | 2889.5 | 249.25 | 8.58 | 20.1 | 10.4 | 5.1 | 8.5 | 0.86
2 | Linear density | 2880±30 | dtex | 2910 | 2850 | SC | Measuring Reel& Balance | 2884.75 | 2889.5 | 2882.15 | 2880.75 | 2890 | OK |  |  | 2882.15 | 251.05 | 8.5 | 20.1 | 10.5 | 5.3 | 8 | 0.88
3 | Breaking strength | ≥245.0 | N | - | 245 | CC | Strength Tester | 249.5309 | 247.9191 | 244.9828 | 246.0161 | 253.453 | OK |  |  | 2880.75 | 250.1 | 8.54 | 19.9 | 10.4 | 5 | 8 | 0.96
4 | Tenacity | ≥8.50 | cN/dtex | - | 8.5 |  | Strength Tester | 8.65 | 8.58 | 8.5 | 8.54 | 8.77 | OK |  |  | 2890 | 250.2 | 8.77 | 19.8 | 10.7 | 5.2 | 7 | 0.73
5 | Breaking@Elongation | 20.0±3.0 | % | 23 | 17 | CC | Strength Tester | 21.1 | 20.1 | 20.1 | 19.9 | 19.8 | OK
6 | E.@4.7CN/dtex Load | 11.0±1.5 | % | 12.5 | 9.5 |  | Strength Tester | 10.6 | 10.4 | 10.5 | 10.4 | 10.7 | OK
7 | Hot Air Shrinkage | 5.2±1.5 | % | 6.7 | 3.7 | SC | HAS Tester | 5 | 5.1 | 5.3 | 5 | 5.2 | OK
8 | Intermingle | 6.0±3.0 | nodes/m | 9 | 3 |  | Needle | 7.5 | 8.5 | 8 | 8 | 7 | OK
9 | Oil pick up | 0.90±0.30 | % | 1.2 | 0.6 |  | NMR Tester | 0.88 | 0.86 | 0.88 | 0.96 | 0.73 | OK
11 | Mass | 5.34±0.15 | kg | 5.49 | 5.19 |  | Electronic Scale | 5.39 | 5.43 | 5.41 | 5.38 | 5.42 | OK
12 | Bobbin length | 18500 |  |  |  |  | —— | - | - | - | - | - | -
13 | Bobbin Diam:d(outer) | ≤230 | mm | 230 | - |  | Ruler | 211.3 | 210.9 | 212.1 | 211.9 | 210.6 | OK
14 | Bobbin Stroke:h | 252±10 | mm | 262 | 242 |  | Vernier Caliper | 252 | 251.6 | 250.6 | 249.7 | 251.3 | OK
15 | Core Height: h | 300.00+0.2/-0.1 | mm | 300.2 | 299.9 |  | Vernier Caliper | 300.2 | 300 | 300.1 | 300 | 300.1 | OK
16 | Core Diam: d (inner) | 94.00+0.2/-0.1 | mm | 94.2 | 93.9 |  | Vernier Caliper | 94 | 94.1 | 94 | 94.1 | 93.9 | OK
17 | Core Diam: d (outer) | 106.00+0.2/-0.1 | mm | 106.2 | 105.9 |  | Vernier Caliper | 106 | 106 | 105.9 | 106.1 | 106 | OK
18 | Core Color | Grey&White |  |  |  |  | Visual inspection | Grey&White |  |  |  |  | OK
Supplier Comments: |  |  | Qualified |  |  |  |  | Supplier Information
[8 empty] | Approved by:Crystal Cui |  |  |  | Title:Quality manager
Comments(For customer use only):
[8 empty] | Prepared by／Date: Deva Xiang |  |  |  | 2025-08-26
OTS
PPAP
EC
Other

## 4.17 (5)
密级：秘密★★，未经允许不可查看；保存期限：长期
设计验证报告 Design verification report
序号NO.：4.17
新产品名称 The name of the new product | 大块金用工业长丝-帘子布事业部PH25657 Nylon 66 tire cord fabric industrial yarn-Tire cord fabric Department PH25657 |  |  | 新产品批号和规格 Batch number and specification of new products |  | PH25657-2800dtex/432f
顾客名称 The customer name | 帘子布事业部 |  |  | 日期 Date |  | 2025年8月26日
项目目标 project objective | 指标 target |  |  | 指标完成情况 index achieving status |  |  | 统计时间 statistical time
1.日程安排 | 2023年8月完成试样 |  |  | 2023.8.27完成样件生产 |  |  | 第二阶段结束
2.过程能力 | CC/SC项PPK≥1.67或CPK≥1.67 （当数据符合正态分布且稳定时看CPK，当数据不符合正态分布或不稳定时看PPK） |  |  |  | Ppk | Cpk | 第二阶段、第四阶段结束
|  |  |  | 线密度 Linear Density | - | 2.29
|  |  |  | 断裂强力 Breaking Strength | - | 1.84
|  |  |  | 断裂伸长率 Breaking Elongation Ratio | 1.8 | -
|  |  |  | 干热收缩率（177℃×2min×0.05cN/dtex) Shrinkage in Hot Air | - | 3.32
3.开发成本 | 成本控制与其他尼龙66工业长丝产品类似 |  |  | 信息涉密，见财务报告 |  |  | 第四阶段结束
4.生产率 | ≥0.9吨/天/位 |  |  | 大约0.91吨/天/位 |  |  | 第四阶段结束
5.产品符合性（CC/SC项，其余一般特性见《立项报告》）： | 线密度 Linear Density | 2880±30 | dtex | 符合，见全尺寸测试报告 |  |  | 第二阶段、第四阶段结束
| 断裂强力 Breaking Strength | ≥245.0 | N |  |  |  | 第二阶段、第四阶段结束
| 断裂伸长率 Breaking Elongation Ratio | 20.0±3.0 | % |  |  |  | 第二阶段、第四阶段结束
| 干热收缩率（177℃×2min×0.05cN/dtex) Shrinkage in Hot Air | 5.2±1.5 | % |  |  |  | 第二阶段、第四阶段结束 |  | 2025.7.26~2025.8.25
6.可靠性及质量目标 | 优等率≥90% |  |  | 97.4% |  |  | 第四阶段结束 | 总 | 44827
7.APQP指标 | 见项目计划 |  |  | 均按时完成，见《新产品APQP开发计划》 |  |  | 每个阶段结束时 | AA | 43656.68
备注：附产品测试COA、全尺寸测试报告 | [7 empty] | 优等率 | 97.39%
编制/日期 Compilation/Date |  |  |  | 审批/日期 Approval/Date
表单编号：HLD/CF-04-041-050 Form No：HLD/CF-04-041-050 |  |  |  |  | 格式版次：第一版，第0次修改 Format edition: first edition, 0 revision

## 5.01
密级：秘密★★，未经允许不可查看；保存期限：长期
项目移交清单 Project Handover List
序号NO.：5.01
新产品名称 The name of the new product |  | 大块金用工业长丝-帘子布事业部PH25657 Nylon 66 tire cord fabric industrial yarn-Tire cord fabric Department PH25657 |  | 新产品规格/型号 Batch number and specification of new products |  | PH25657-2800dtex/432f
顾客名称 The customer name |  | 帘子布事业部 |  | 移交日期 Handover date |  | 2025年7月26日
项目移交经办人 Project transfer manager |  | 俞锋
序号STT | 移交内容 Transfer content |  | 数量Quantity | 状态status（OK/NG） | 接收部门Receiving department | 接收人签字Signature of recipient | 接收日期 Received date
1 | 协议标准/客户签字版产品技术规范 |  | 1 | OK | 市场与销售部门 | 朱翌熹 | 2025年7月26日
2 | DFMEA |  | 1 | OK | 纺丝一部 | 顾钰炜 | 2025年7月26日
3 | 过程流程图/PFMEA/CP |  | 1 | OK | 纺丝一部 | 顾钰炜 | 2025年7月26日
4 | 设备设施及监测设备清单、开发计划 |  | 2 | OK | 质量管理部 | 崔真真 | 2025年7月26日
[5 empty] | 设备动力部 | 马俞锋 | 2025年7月26日
5 | 产品过程特殊特性清单 |  | 2 | OK | 质量管理部 | 崔真真 | 2025年7月26日
[5 empty] | 纺丝一部 | 顾钰炜 | 2025年7月26日
6 | 特性矩阵图 |  | 1 | OK | 纺丝一部 | 顾钰炜 | 2025年7月26日
7 | 工艺单标准 |  | 1 | OK | 纺丝一部 | 顾钰炜 | 2025年7月26日
8 | 质检计划 |  | 1 | OK | 质量管理部 | 崔真真 | 2025年7月26日
9 | MSA计划/MSA分析报告 |  | 1 | OK | 质量管理部 | 崔真真 | 2025年7月26日
10 | 初始过程能力、设备过程能力分析报告 |  | 2 | OK | 质量管理部 | 崔真真 | 2025年7月26日
[5 empty] | 设备动力部 | 马俞锋 | 2025年7月26日
11 | 作业指导书（生产相关） |  | 依实际 | OK | 纺丝一部 | 顾钰炜 | 2025年7月26日
12 | 作业指导书（检验相关） |  | 依实际 | OK | 质量管理部 | 崔真真 | 2025年7月26日
13 | 客户最终确认样品数据 |  | 1 | OK | 质量管理部 | 崔真真 | 2025年7月26日
表单编号：HLD/CF-04-041-034 Form number: HLD/CF-04-041-034 |  |  |  |  | 格式版次：第一版，第2次修改 Format version: first version, 2th revision

## 5.02
密级：秘密★★，未经允许不可查看；保存期限：长期
设计评审/验证/确认记录 Design review/validation/validation records
序号NO.：5.02
新产品名称 The name of the new product | 大块金用工业长丝-帘子布事业部PH25657 Nylon 66 tire cord fabric industrial yarn-Tire cord fabric Department PH25657 |  |  | 新产品规格/型号 Batch number and specification of new products | PH25657-2800dtex/432f
顾 客 名 称 The customer name | 帘子布事业部 |  |  | 日期 Date | 2025年8月26日
评审项目 Review project | □设计开发输入 □产品设计输入 □ 可制造性 □ 产品设计输出 □ 过程设计输入 □ 过程设计输出 □ 安全投产输出 █ 量产输出
评审内容及记录Review contents and records | 设计开发输入要求 |  |  | 对应的输出 |  | 评审结论
| 产品性能要求 | 详见《新产品开发申请立项报告》 |  | 见全尺寸测试报告 |  | □满足 □不满足
| 特殊特性等产品规范 | 详见《产品技术规范》 |  | 见全尺寸测试报告 |  | □满足 □不满足
| 适用于产品的法律、法规要求 | 符合GB/T30512、ROHS、REACH |  | 经评价符合要求，见测试报告 |  | □满足 □不满足
| 适用于产品的标准和行业规范 | 产品满足行标FZ∕T 54013锦纶66工业用长丝标准要求 |  | 见产品COA报告 |  | □满足 □不满足
| 顾客要求或其它设计要求 | 客户无特殊要求，具体性能要求见立项报告 |  | 见全尺寸测试报告 |  | □满足 □不满足
| 以往的开发经验 | 涤纶高模低缩产品设计经验、尼龙工业长丝同类产品设计经验 |  | 设计时已参考类似产品信息，见《产品技术规范》 |  | □满足 □不满足
| 由产品性质所导致的潜在失效后果的管控 | 线密度在标准范围内尽可能保持稳定，降低线密度变异系数 |  | 已纳入DFMEA中重点分析并在设计时规避，见DFMEA |  | □满足 □不满足
断裂强度对成品帘子布的强力影响较大，生产过程中必须保证不低于标准强度
干热收缩率对帘子布的尺寸稳定性影响较大，生产过程中必须保证干热收缩率在标准范围内
其余性能指标按照现有的生产技术能力，可以满足客户的要求
| 边界和对接要求 | 可容纳丝筒外径≤230mm |  | 见全尺寸测试报告 |  | □满足 □不满足
| 嵌入工软件的要求 | 不需要 |  | NA |  | □满足 □不满足
| 包装，标识与可追溯性的要求 | 包装无特殊要求，目前现有包装规范能够满足要求；二维码标签 |  | 见《产品包装标准及规范》、作业指导书 |  | □满足 □不满足
评审内容及记录Review contents and records | 替代方案 | 越南尼龙生产线可做F、H线的替代生产线 |  | 见《过程流程图》 |  | □满足 □不满足
| 新材料 | 无 |  | 见BOM |  | □满足 □不满足
| 产品搬运及人体工学的要求 | 成品搬运叉车搬运，包装方式设计时需要托盘 |  | 见包装规范、作业指导书 |  | □满足 □不满足
| 制造与装配设计 | 可制造性：产品毛丝按照尼龙工业长丝标准管控；可装配性：丝筒外径≤230mm |  | 见工艺标准、全尺寸测试报告 |  | □满足 □不满足
| 防错 | 毛丝检测设计毛丝检测仪，防止毛丝多的产品流出 |  | 防错有效，见《防错验证报告》 |  | □满足 □不满足
包装设计扫描枪，防止产品混装
| 输入要求的风险评估，以及缓解管理风险 | 详见《风险评估和缓解计划》 |  | 可行，详见《风险评估和缓解计划》 |  | □满足 □不满足
| 开发目标 | 详见《设计开发任务书》 |  | 见《设计验证报告》 |  | □满足 □不满足
评审结果 The results of the | 由于产品优等率过低没有满足开发目标，分析原因并制定措施，根据订单在下次生产时改进。
评审人员会签 The judges will countersign
编制/日期Compilation/Date |  |  |  | 审批/日期 Approval/Date
表单编号：HLD/CF-04-041-008 Form No：HLD/CF-04-041-008 |  |  |  |  | 格式版次：第一版，第2次修改 Format edition: first edition, 2 revision

## 5.02修改版
密级：秘密★★，未经允许不可查看；保存期限：长期
设计评审/验证/确认记录 Design review/validation/validation records
序号NO.：5.02
新产品名称 The name of the new product | 大块金用工业长丝-帘子布事业部PH25657 Nylon 66 tire cord fabric industrial yarn-Tire cord fabric Department PH25657 |  |  | 新产品规格/型号 Batch number and specification of new products | PH25657-2800dtex/432f
顾 客 名 称 The customer name | 帘子布事业部 |  |  | 日期 Date | 2025年8月26日
评审项目 Review project | □设计开发输入 □产品设计输入 □ 可制造性 □ 产品设计输出 □ 过程设计输入 □ 过程设计输出 □ 安全投产输出 █ 量产输出
评审内容及记录Review contents and records | 设计开发输入要求 |  |  | 对应的输出 |  | 评审结论
| 产品性能要求 | 详见《新产品开发申请立项报告》 |  | 见全尺寸测试报告 |  | □满足 □不满足
| 特殊特性等产品规范 | 详见《产品技术规范》 |  | 见全尺寸测试报告 |  | □满足 □不满足
| 适用于产品的法律、法规要求 | 符合GB/T30512、ROHS、REACH |  | 经评价符合要求，见测试报告 |  | □满足 □不满足
| 适用于产品的标准和行业规范 | 产品满足行标FZ∕T 54013锦纶66工业用长丝标准要求 |  | 见产品COA报告 |  | □满足 □不满足
| 顾客要求或其它设计要求 | 客户无特殊要求，具体性能要求见立项报告 |  | 见全尺寸测试报告 |  | □满足 □不满足
| 以往的开发经验 | 涤纶高模低缩产品设计经验、尼龙工业长丝同类产品设计经验 |  | 设计时已参考类似产品信息，见《产品技术规范》 |  | □满足 □不满足
| 由产品性质所导致的潜在失效后果的管控 | 线密度在标准范围内尽可能保持稳定，降低线密度变异系数 |  | 已纳入DFMEA中重点分析并在设计时规避，见DFMEA |  | □满足 □不满足
断裂强度对成品帘子布的强力影响较大，生产过程中必须保证不低于标准强度
干热收缩率对帘子布的尺寸稳定性影响较大，生产过程中必须保证干热收缩率在标准范围内
其余性能指标按照现有的生产技术能力，可以满足客户的要求
| 边界和对接要求 | 可容纳丝筒外径≤230mm |  | 见全尺寸测试报告 |  | □满足 □不满足
| 嵌入工软件的要求 | 不需要 |  | NA |  | □满足 □不满足
| 包装，标识与可追溯性的要求 | 包装无特殊要求，目前现有包装规范能够满足要求；二维码标签 |  | 见《产品包装标准及规范》、作业指导书 |  | □满足 □不满足
评审内容及记录Review contents and records | 替代方案 | 越南尼龙生产线可做F、H线的替代生产线 |  | 见《过程流程图》 |  | □满足 □不满足
| 新材料 | 无 |  | 见BOM |  | □满足 □不满足
| 产品搬运及人体工学的要求 | 成品搬运叉车搬运，包装方式设计时需要托盘 |  | 见包装规范、作业指导书 |  | □满足 □不满足
| 制造与装配设计 | 可制造性：产品毛丝按照尼龙工业长丝标准管控；可装配性：丝筒外径≤230mm |  | 见工艺标准、全尺寸测试报告 |  | □满足 □不满足
| 防错 | 毛丝检测设计毛丝检测仪，防止毛丝多的产品流出 |  | 防错有效，见《防错验证报告》 |  | □满足 □不满足
包装设计扫描枪，防止产品混装
| 输入要求的风险评估，以及缓解管理风险 | 详见《风险评估和缓解计划》 |  | 可行，详见《风险评估和缓解计划》 |  | □满足 □不满足
| 开发目标 | 详见《设计开发任务书》 |  | 见《设计验证报告》 |  | □满足 □不满足
客户反馈情况
交付满足情况
经验借鉴情况
评审结果 The results of the | 由于产品优等率过低没有满足开发目标，分析原因并制定措施，根据订单在下次生产时改进。
评审人员会签 The judges will countersign
编制/日期Compilation/Date |  |  |  | 审批/日期 Approval/Date
表单编号：HLD/CF-04-041-008 Form No：HLD/CF-04-041-008 |  |  |  |  | 格式版次：第一版，第2次修改 Format edition: first edition, 2 revision

## 5.03
密级：秘密★★，未经允许不可查看；保存期限：长期
设计评审/验证/确认记录 Design review/validation/validation records
序号NO.：5.02
新产品名称 The name of the new product | 尼龙66轮胎帘子布用工业长丝-帘子布事业部PH25657 Nylon 66 tire cord fabric industrial yarn-Tire cord fabric Department PH25657 |  |  | 新产品规格/型号 Batch number and specification of new products | PH25657-2800dtex/432f
顾 客 名 称 The customer name | 帘子布事业部 |  |  | 日期 Date | 2025年8月26日
评审阶段 Review project | □设计开发输入 □产品设计输入 □ 可制造性 □ 产品设计输出
□ 过程设计输入 □ 过程设计输出 □ 安全投产输出 █ 量产输出
评审内容及记录Review contents and records | 设计开发输入要求 |  |  | 对应的输出 |  | 评审结论
| 产品性能要求 | 详见《新产品开发申请立项报告》 |  | 见全尺寸测试报告 |  | □满足 □不满足
| 特殊特性等产品规范 | 详见《产品技术规范》 |  | 见全尺寸测试报告 |  | □满足 □不满足
| 适用于产品的法律、法规要求 | 符合GB/T30512、ROHS、REACH |  | 经评价符合要求，见测试报告 |  | □满足 □不满足
| 适用于产品的标准和行业规范 | 产品满足行标FZ∕T 54013锦纶66工业用长丝标准要求 |  | 见产品COA报告 |  | □满足 □不满足
| 顾客要求或其它设计要求 | 客户无特殊要求，具体性能要求见立项报告 |  | 见全尺寸测试报告 |  | □满足 □不满足
| 以往的开发经验 | 涤纶高模低缩产品设计经验、尼龙工业长丝同类产品设计经验 |  | 设计时已参考类似产品信息，见《产品技术规范》 |  | □满足 □不满足
| 由产品性质所导致的潜在失效后果的管控 | 线密度在标准范围内尽可能保持稳定，降低线密度变异系数 |  | 已纳入DFMEA中重点分析并在设计时规避，见DFMEA |  | □满足 □不满足
断裂强度对成品帘子布的强力影响较大，生产过程中必须保证不低于标准强度
干热收缩率对帘子布的尺寸稳定性影响较大，生产过程中必须保证干热收缩率在标准范围内
其余性能指标按照现有的生产技术能力，可以满足客户的要求
| 边界和对接要求 | 可容纳丝筒外径≤230mm |  | 见全尺寸测试报告 |  | □满足 □不满足
| 嵌入工软件的要求 | 不需要 |  | NA |  | □满足 □不满足
| 包装，标识与可追溯性的要求 | 包装无特殊要求，目前现有包装规范能够满足要求；二维码标签 |  | 见《产品包装标准及规范》、作业指导书 |  | □满足 □不满足
评审内容及记录Review contents and records | 替代方案 | 越南尼龙生产线可做F、H线的替代生产线 |  | 见《过程流程图》 |  | □满足 □不满足
| 新材料 | 无 |  | 见BOM |  | □满足 □不满足
| 产品搬运及人体工学的要求 | 成品搬运叉车搬运，包装方式设计时需要托盘 |  | 见包装规范、作业指导书 |  | □满足 □不满足
| 制造与装配设计 | 可制造性：产品毛丝按照尼龙工业长丝标准管控；可装配性：丝筒外径≤230mm |  | 见工艺标准、全尺寸测试报告 |  | □满足 □不满足
| 防错 | 毛丝检测设计毛丝检测仪，防止毛丝多的产品流出 |  | 防错有效，见《防错验证报告》 |  | □满足 □不满足
包装设计扫描枪，防止产品混装
| 输入要求的风险评估，以及缓解管理风险 | 详见《风险评估和缓解计划》 |  | 可行，详见《风险评估和缓解计划》 |  | □满足 □不满足
| 开发目标 | 详见《设计开发任务书》 |  | 见《设计验证报告》 |  | □满足 □不满足
持续改善
| 减少变差 | 从量产后的数据可以看到APQP目标基本可以满足，量产后产品优等率的目标可上调至95%，从CPK数据上可以看出强力和伸长的CPK目前能够满足目标要求，但是需要进一步进行SPC的管控，SPC超内控时，需及时调整并记录、分析原因。 |  |  |  | □满足 □不满足
| 顾客满意 | 在设计开发过程中对于客户的反馈已体现在设计变更中，量产后未收到客户反馈或投诉，未对客户造成质量问题或停线等异常；客户对于产品质量、售后、物流等方面基本满意。 |  |  |  | □满足 □不满足
| 交付和服务 | 我们在项目计划中规定了一系列里程碑交付目标，并设定了交付时间，根据计划开发出来符合要求的尼龙66轮胎帘子布用工业长丝产品，且所有交付结果（产品尺寸、性能、外观）符合预期要求。 |  |  |  | □满足 □不满足
| 有效利用经验教训/最佳实践 | 按照《化纤事业部产品质量先期策划（APQP）控制程序》进行新产品的设计开发，开发过程基本符合项目预期。此产品的成功交付，满足了客户需求，同时填补了公司此型号产品的空白，扩充了产品库。 |  |  |  | □满足 □不满足
评审结果 The results of the | 量产输出能够满足输入要求，验证通过。
评审人员会签 The judges will countersign
编制/日期Compilation/Date |  |  |  | 审批/日期 Approval/Date
表单编号：HLD/CF-04-041-008 Form No：HLD/CF-04-041-008 |  |  |  |  | 格式版次：第一版，第2次修改 Format edition: first edition, 2 revision